## Heat
From simulation
Tstart | 293.15 |  |  | Linear interpolation thermal conductivity
p_old | 1000000 |  |  | Pressure | 1 bar | 10 bar | 8 bar
b | 0.007691 |  |  | T1 | 273.15 | 273.15
R | 4124.2 |  |  | T2 | 298.15 | 298.15
rho new | 0.79345 |  |  | Tcomp | 286 | 286
p_new | 942031.3185 |  |  | k1 | 172.58 | 173.39
p_drop due to friction | 57968.6815 |  |  | k2 | 184.88 | 185.63
Calculated |  |  |  | k | 178.9022 | 179.6814 | 179.5082 | mW/mK | 0.17951 | W/mK
T_n_calc | 286.1197 | K | T_new = (p_new*(1-(b*rho_new)))/(R * rho_new)
|  |  |  | k_sim |  |  | 180.07 | mW/mK | 0.18007 | W/mK
Delta_T | 7.0303 | K
|  |  |  | Difference |  |  | 0.56179 | mW/mK | 0.00056179 | W/mK
From simulation
Re | 24893.9281
kh2 | 0.1774
Cp | 0.0144
L = | 45
Mu | 8.5988e-06
Calculated
Prandtl number | 6.9798e-07
Dittus-Boelter | 1.0759
h_h2 | 0.0042413
k_pipe | 45
h_air | 50
r1 | 0.0045
r2 | 0.006
U | 0.004241
heat loss
q (flux) | 0.029687 | W/m2
4q/D = | 13.1943 | W
Simulated | 12.83 | W
Difference | 0.36426 | W

## Friction
Linear interpolation between the trendlines for the viscosity
Churchill |  |  |  |  | Pressure | 1 bar | 10 bar |  | 8 bar
ed | 0.0027778 |  |  |  | T1 | 273.15 | 273.15
Re | 24893.9461 |  | Computed friction from simulations, validated with Moody chart |  | T2 | 298.15 | 298.15
Mu | 8.5988e-06 |  |  |  | Tcomp | 286 | 286
P | 100000 |  | f | 0.0306 | Mu1 | 8.3969 | 8.4205
rho | 0.822 |  |  |  | Mu2 | 8.9153 | 8.9369
u | 30
L | 45
D | 0.009
Calculated
Ac | 2.1816e+19 |  |  |  | Mu | 8.6634 | 8.6859 |  | 8.6809 | 8.6809e-06
Bc | 712.1265
f_calc | 0.030601 |  |  |  | Mu_sim |  |  |  | 8.69 | 8.69e-06
pressure drop = f*rho*u^2*L/D*2
Pressure drop: | 56597.3969 | pa
Pressure drop: | 0.56597 | bar
Friction term in the energy balance
Friction work = 2*f*rho*u^3/D | 150919.2 | Model
Friction work = 2*f*rho*u^3/D | 150926.3918 | Hand
8

## Minor loss
Minor loss hand calculation
Parameters
u | 30
rho | 0.822
K | 0.3
N_bend | 20
Calculation
Minor losses = kt * rho * u**2 / 2
Minor losses per bend = | 110.97 | Pa
Total | 2219.4 | Pa
Simulation | 2286 | Pa

## leak
Isentropic relations with the assumption of a sonic flow is assumed for the hand calculations.
c | 1313.8652 | m/s
rho | 0.822 | kg/m3
gamma | 1.41
Do | 0.001 | m
Ao | 7.854e-07 | m2
u_l | 1196.8984 | m/s
rho_l | 0.52161 | kg/m3
mass_leak | 0.00049033 | kg/s
mass_leak | 0.49033 | g/s
Simulated | 0.49 | g/s