## input sheet
Project | Test Number | Type of fuel | Concentration target | Set vessel temperature | Initial Pressure | Partial pressure with fuel after filling | Partial pressure with N2 | Partial pressure with Air | End temp | Target lambda | Total Pressure | Capacitor pF | Volatge Power Supply | Charge time | Ignition (Yes/No) ? | FPS | Comments | Corresponding Scope data
22_SJa_P101 | 1 | H2 | 30% | 27 | 100.2 | 401.7 |  |  | 26.9 |  | 1003.1 | 30 | 5 | 50 | Yes | 500000 | PTF = 140
22_SJa_P101 | 2 | H2 | 12.5% | 27 | 99.7 | 225.6 |  |  | 27 |  | 1003 | 30 | 5 | 50 | Yes | 10000 | PTF = 140
22_SJa_P101 | 3 | H2 | 12.5% | 27 | 99.8 | 225.6 |  |  | 27.1 |  | 1003.9 | 30 | 5 | 50 | yes | 5000 | spark and ignition at 90ms, PTF = 170
22_SJa_P101 | 4 | H2 | 10% | 27 | 100.3 | 199 |  |  | 27.1 |  | 1005.5 | 30 | 5 | 40 | Yes | 5000 | PTF = 170
22_SJa_P102 | 1 | H2 | 10% | 27 | 99.9 | 373.9 |  |  | 26.9 |  | 1001 | 10 | 5 | 40 | Yes | 5000 | Incorrect Partial pressure with fuel
22_SJa_P102 | 2 | H2 | 10% | 27 | 100.4 | 203.9 |  |  | 27 |  | 999.5 | 10 | 5 | 40 | yes | 5000 | spark and ignition at 50ms (electrodes were misaligned)
22_SJa_P102 | 3 | H2 | 8% | 27 | 100.6 | 180.1 |  |  | 27.1 |  | 1001 | 10 | 5 | 50 | No | 5000
22_SJa_P102 | 4 | H2 | 8% | 27 | 100.6 | 180.1 |  |  | 27.1 |  | 1001 | 10 | 5 | 50 | No | 5000
22_SJa_P102 | 5 | H2 | 8% | 27 | 100.6 | 180.1 |  |  | 27.1 |  | 1001 | 100 | 5 | 80 | Yes | 1000
22_SJa_P102 | 6 | H2/O2/N2 | 10%,6%,84% | 27 | 100 | 385.3 |  |  | 27 |  | 998.6 | 100 | 5 | 80 | No | 1000 | Two sparks observed
22_SJa_P102 | 7 | H2/O2/N2 | 10%,6%,84% | 27 | 100 | 385.3 |  |  | 27 |  | 998.7 | 330 | 5 | 80 | No | 1000 | Single spark
22_SJa_P102 | 8 | H2/O2/N2 | 10%,6%,84% | 27 | 100 | 385.3 |  |  | 27 |  | 998.7 | 660 | 5 | 80 | No | 1000
22_SJa_P102 | 9 | H2/O2/N2 | 10%,6%,84% | 27 | 100 | 385.3 |  |  | 27 |  | 998.7 | 1320 | 5 | 130 | No | 1000
22_SJa_P102 | 10 | H2/O2/N2 | 10%,6%,84% | 27 | 100 | 385.3 |  |  | 27 |  | 998.7 | 2000 | 5 | 170 | No | 1000
22_SJa_P102 | 11 | H2/O2/N2 | 29.58%,14.79%,55.63% | 27 | 101.6 | 396 | 0 | 602.2 | 26.5 | 1 | 998.3 | 10 | 5 | 30 | No | 2000 | spark and ignition at 50ms (electrodes were misaligned)
22_SJa_P102 | 12 | H2/O2/N2 | 29.58%,14.79%,55.63% | 27 | 100.7 | 395.6 | 0 | 606.9 | 27 | 1 | 1002 | 10 | 5 | 50 | Yes | 20000
22_SJa_P102 | 13 | H2/O2/N2 | 29.58%,11.83%,58.59% | 27 | 100.7 | 395.5 | 140.3 | 466 | 27.1 | 0.8 | 999.4 | 10 | 5 | 50 | Yes | 50000
22_SJa_P102 | 14 | H2/O2/N2 | 29.58%,8.87%,61.55% | 27 | 101.2 | 396.3 | 280.3 | 325.2 | 27.2 | 0.6 | 1001.5 | 10 | 5 | 50 | Yes | 30000
22_SJa_P102 | 15 | H2/O2/N2 | 29.58%,7.39%,63.03% | 27 | 101.4 | 395.6 | 349.8 | 257.4 | 27.1 | 0.5 | 1001.6 | 10 | 5 | 50 | No | 20000 | spark but no ignition
22_SJa_P102 | 16 | H2/O2/N2 | 29.58%,7.39%,63.03% | 27 | 101.4 | 395.6 | 349.8 | 257.4 | 27.1 | 0.5 | 1001.6 | 10 | 5 | 50 | No | 20000 | same as T15
22_SJa_P102 | 17 | H2/O2/N2 | 29.58%,7.39%,63.03% | 27 | 101.4 | 395.6 | 349.8 | 257.4 | 27.1 | 0.5 | 1001.6 | 330 | 5 | 50 | No | 20000 | capacitor was changed
22_SJa_P102 | 18 | H2/O2/N2 | 29.58%,7.39%,63.03% | 27 | 101.4 | 395.6 | 349.8 | 257.4 | 27.1 | 0.5 | 1001.6 | 330 | 5 | 50 | No | 20000 | same as T17
22_SJa_P102 | 19 | H2/O2/N2 | 29.58%,7.39%,63.03% | 27 | 101.4 | 395.6 | 349.8 | 257.4 | 27.1 | 0.5 | 1001.6 | 430 | 5 | 80 | No | 20000 | capacitor and charge time was changed
22_SJa_P102 | 20 | H2/O2/N2 | 29.58%,7.39%,63.03% | 27 | 101.4 | 395.6 | 349.8 | 257.4 | 27.1 | 0.5 | 1001.6 | 430 | 5 | 80 | No | 20000 | same as T19
22_SJa_P102 | 21 | H2/O2/N2 | 29.58%,7.39%,63.03% | 27 | 101.4 | 395.6 | 349.8 | 257.4 | 27.1 | 0.5 | 1001.6 | 630 | 5 | 80 | Yes* | 20000 | spark was observed. A very minor ignition when zoomed in. Flame didn't propagate
22_SJa_P102 | 22 | H2/O2/N2 | 29.58%,7.39%,63.03% | 27 | 101.4 | 395.6 | 349.8 | 257.4 | 27.1 | 0.5 | 1001.6 | 960 | 5 | 110 | Yes* | 20000 | same as T21
22_SJa_P102 | 23 | H2/O2/N2 | 29.58%,7.39%,63.03% | 27 | 101.4 | 395.6 | 349.8 | 257.4 | 27.1 | 0.5 | 1001.6 | 1320 | 5 | 110 | Yes* | 20000 | same as T21
22_SJa_P102 | 24 | H2/O2/N2 | 29.58%,7.39%,63.03% | 27 | 101.4 | 395.6 | 349.8 | 257.4 | 27.1 | 0.5 | 1001.6 | 1650 | 5 | 150 | Yes* | 20000 | same as T21
22_SJa_P102 | 25 | H2/O2/N2 | 29.58%,7.39%,63.03% | 27 | 101.4 | 395.6 | 349.8 | 257.4 | 27.1 | 0.5 | 1001.6 | 1980 | 5 | 400 | Yes* | 20000 | same as T21
22_SJa_P102 | 26 | H2/O2/N2 | 29.58%,7.39%,63.03% | 27 | 101.4 | 395.6 | 349.8 | 257.4 | 27.1 | 0.5 | 1001.6 | 2080 | 5 | 400 | Yes* | 20000 | same as T21
22_SJa_P102 | 27 | H2/O2/N2 | 29.58%,7.39%,63.03% | 27 | 101.4 | 395.6 | 349.8 | 257.4 | 27.1 | 0.5 | 1001.6 | 2080 | 5 | 400 | Yes* | 20000 | same as T26
22_SJa_P102 | 28 | H2/O2/N2 | 29.58%,7.39%,63.03% | 27 | 101.4 | 395.6 | 349.8 | 257.4 | 27.1 | 0.5 | 1001.6 | 2080 | 5 | 400 | Yes* | 20000 | same as T26
22_SJa_P102 | 29 | H2/O2/N2 | 29.58%,7.39%,63.03% | 27 | 101.4 | 395.6 | 349.8 | 257.4 | 27.1 | 0.5 | 1001.6 | 2080 | 5 | 400 | Yes* | 20000 | same as T26
22_SJa_P102 | 30 | H2/O2/N2 | 29.58%,7.39%,63.03% | 27 | 101.4 | 395.6 | 349.8 | 257.4 | 27.1 | 0.5 | 1001.6 | 2080 | 5 | 400 | Yes* | 20000 | same as T26
22_SJa_P102 | 31 | H2/O2/N2 | 29.58%,7.39%,63.03% | 27 | 101.4 | 395.6 | 349.8 | 257.4 | 27.1 | 0.5 | 1001.6 | 2080 | 5 | 400 | Yes* | 20000 | same as T30
22_SJa_P102 | 32 | H2/O2/N2 | 29.58%,7.39%,63.03% | 27 | 100.7 | 396.9 | 352.2 | 252.1 | 27 | 0.5 | 1001.1 | 2080 | 5 | 400 | Yes* | 20000
22_SJa_P102 | 33 | H2/O2/N2 | 29.58%,7.39%,63.03% | 27 | 100.7 | 396.9 | 352.2 | 252.1 | 27 | 0.5 | 1001.1 | 2080 | 5 | 400 | Yes* | 20000 | same as T32
22_SJa_P102 | 34 | H2/O2/N2 | 29.58%,7.39%,63.03% | 27 | 100.7 | 396.9 | 352.2 | 252.1 | 27 | 0.5 | 1001.1 | 2080 | 5 | 400 | Yes* | 20000 | same as T32
22_SJa_P102 | 35 | H2/O2/N2 | 29.58%,7.39%,63.03% | 27 | 100.7 | 396.9 | 352.2 | 252.1 | 27 | 0.5 | 1001.1 | 2080 | 5 | 400 | Yes* | 20000 | same as T32
22_SJa_P102 | 36 | H2/O2/N2 | 29.58%,7.39%,63.03% | 27 | 101.3 | 396.8 | 352.6 | 256 | 26.9 | 0.5 | 1005.4 | 20000 | 5 | 500 | Yes | 10000 | spark and ignition is achieved at 1000ms, PTF = 100 | T0034
22_SJa_P102 | 37 | H2/O2/N2 | 29.58%,7.39%,63.03% | 27 | 100.9 | 395.4 | 351.5 | 253 | 26.8 | 0.5 | 999.9 | 10000 | 5 | 1000 | Yes | 20000 | PTF = 150 | T0035
22_SJa_P102 | 38 | H2/O2/N2 | 29.58%,7.39%,63.03% | 27 | 99.9 | 396.8 | 350.9 | 251.5 | 26.8 | 0.5 | 999.2 | 5000 | 5 | 1000 | No | 20000 | at charge time 1250, 1500, 2000ms but no ignition at all, PTF =170, Failed, no data | No data
22_SJa_P102 | 39 | H2/O2/N2 | 29.58%,7.39%,63.03% | 27 | 101.6 | 398.2 | 351.3 | 250.5 | 26.9 | 0.5 | 1000 | 5000 | 5 | 500 | Yes | 20000 | PTF = 170 | T0036
22_SJa_P102 | 40 | H2/O2/N2 | 29.58%,7.39%,63.03% | 27 | 100.6 | 396.6 | 351.6 | 249.2 | 26.8 | 0.5 | 997.4 | 5000 | 5 | 750 | Yes | 50000 | PTF = 170 | T0037
22_SJa_P102 | 41 | H2/O2/N2 | 29.58%,5.92%,64.50% | 27 | 101.2 | 396.7 | 421.8 | 180.5 | 26.8 | 0.4 | 999 | 5000 | 5 | 750 | Yes* | 10000 | Two sparks but no significant ignition, PTF = 170 | T0038
22_SJa_P102 | 42 | H2/O2/N2 | 29.58%,5.92%,64.50% | 27 | 101.2 | 396.7 | 421.8 | 180.5 | 26.8 | 0.4 | 999 | 5000 | 5 | 400 | Yes* | 10000 | One spark but no significant ignition, PTF = 170 | T0039
22_SJa_P102 | 43 | H2/O2/N2 | 29.58%,5.92%,64.50% | 27 | 101.2 | 396.7 | 421.8 | 180.5 | 26.8 | 0.4 | 999 | 10000 | 5 | 400750 | Yes* | 10000 | No reading data at 400ms but single spark at 750ms, PTF = 170 | T0040
22_SJa_P102 | 44 | H2/O2/N2 | 29.58%,5.92%,64.50% | 27 | 101.2 | 396.7 | 421.8 | 180.5 | 26.8 | 0.4 | 999 | 20000 | 5 | 750 | Yes* | 10000 | No reading data at 1000ms but single spark at 1500ms, PTF = 170 | T0041
22_SJa_P102 | 45 | H2/O2/N2 | 29.58%,5.92%,64.50% | 27 | 101.7 | 398.1 | 418.5 | 179.9 | 26.8 | 0.4 | 996.5 | 20000 | 5 | 1500 | Yes* | 10000 | Single spark, PTF = 170 | T0042
22_SJa_P102 | 46 | H2/O2/N2 | 25.15%,15.72%,59.13% | 27 | 99.9 | 351.8 | 0 | 643.2 | 26.6 | 1 | 995 | 100 | 5 | 50 | No | 30000 | Charge time, 50, 500, 1000ms, wrong channel on power system, CHA instead of CHB, PTF = 170 | No data
22_SJa_P102 | 47 | H2/O2/N2 | 25.15%,15.72%,59.13% | 27 | 100.7 | 352.6 | 0 | 645.5 | 26.8 | 1 | 998.1 | 100 | 5 | 50 | Yes | 30000 | PTF = 170 | T0043
22_SJa_P102 | 48 | H2/O2/N2 | 25.15%,12.57%,62.28% | 27 | 100.8 | 357.7 | 149.9 | 492.2 | 26.9 | 0.8 | 999.8 | 100 | 5 | 50 | Yes | 40000 | PTF = 170 | T0044
22_SJa_P102 | 49 | H2/O2/N2 | 25.15%,9.43%,65.42% | 27 | 100.9 | 352.2 | 300.3 | 344.3 | 26.9 | 0.6 | 996.8 | 100 | 5 | 50,80,100,150 | No | 40000 | No spark at charge time 50, 80, 100, 150, 500ms, cause: electrodes are in touch | No data
22_SJa_P102 | 50 | H2/O2/N2 | 25.15%,9.43%,65.42% | 27 | 100.1 | 351.1 | 302.1 | 348.7 | 26.8 | 0.6 | 1001.9 | 330 | 5 | 100 | Yes | 40000 | Two sparks, PTF = 170 | T0045
22_SJa_P102 | 51 | H2/O2/N2 | 25.15%,7.86%,66.99% | 27 | 99.6 | 353.3 | 373.8 | 270.5 | 26.7 | 0.5 | 997.6 | 330 | 5 | 80 | Yes | 40000 | PTF = 170 | T0046
22_SJa_P102 | 52 | H2/O2/N2 | 25.15%,6.29%,68.56% | 27 | 100.6 | 352 | 449.3 | 199.8 | 26.9 | 0.4 | 1001.1 | 330 | 5 | 80 | Yes* | 20000 | single spark, PTF = 170 | T0047
22_SJa_P102 | 53 | H2/O2/N2 | 25.15%,6.29%,68.56% | 27 | 100.6 | 352 | 449.3 | 199.8 | 26.9 | 0.4 | 1001.1 | 660 | 5 | 80150 | Yes* | 20000 | two sparks, No data saved from kirana, PTF = 170 | T0048
22_SJa_P102 | 54 | H2/O2/N2 | 25.15%,6.29%,68.56% | 27 | 100.6 | 352 | 449.3 | 199.8 | 26.9 | 0.4 | 1001.1 | 1000 | 5 | 150 | Yes* | 20000 | two sparks, No data saved from kirana, PTF = 170 | T0049
22_SJa_P102 | 55 | H2/O2/N2 | 25.15%,6.29%,68.56% | 27 | 100.6 | 352 | 449.3 | 199.8 | 26.9 | 0.4 | 1001.1 | 1600 | 5 | 150 | Yes* | 20000 | single spark, No data saved from kirana, PTF = 170 | T0050
22_SJa_P102 | 56 | H2/O2/N2 | 25.15%,6.29%,68.56% | 27 | 100.6 | 352 | 449.3 | 199.8 | 26.9 | 0.4 | 1001.1 | 5000 | 5 | 150 | Yes* | 20000 | single spark, No data saved from kirana, PTF = 170 | T0051
22_SJa_P102 | 57 | H2/O2/N2 | 25.15%,6.29%,68.56% | 27 | 100.6 | 352 | 449.3 | 199.8 | 26.9 | 0.4 | 1001.1 | 20000 | 5 | 1000 | Yes | 20000 | Single spark, PTF = 170 | T0052
22_SJa_P102 | 58 | H2/O2/N2 | 25.15%,6.29%,68.56% | 27 | 101.5 | 351.7 | 499.3 | 146.2 | 26.6 | 0.4 | 997.2 | 10000 | 5 | 750 | Yes* | 20000 | No ignition and spark at 500ms, single spark and yes*ignition at 750ms, PTF = 170 | T0053
22_SJa_P102 | 59 | H2/O2/N2 | 25.15%,6.29%,68.56% | 27 | 101.5 | 351.7 | 499.3 | 146.2 | 26.6 | 0.4 | 997.2 | 15000 | 5 | 1250 | Yes* | 20000 | No ignition and spark at 750, 1000ms, single spark and yes*ignition at 1250ms, PTF = 170 | T0054
22_SJa_P102 | 60 | H2/O2/N2 | 25.15%,6.29%,68.56% | 27 | 101.5 | 351.7 | 499.3 | 146.2 | 26.6 | 0.4 | 997.2 | 20000 | 5 | 1500 | Yes* | 20000 | No ignition and spark at 1000ms, single spark and yes*ignition at 1500ms, PTF = 170 | T0055
22_SJa_P102 | 61 | H2/O2/N2 | 25.15%,6.29%,68.56% | 27 | 101.5 | 351.7 | 499.3 | 146.2 | 26.6 | 0.4 | 997.2 | 30000 | 5 | 2000 | Yes* | 20000 | No ignition and spark at 1500ms, single spark and yes*ignition at 2000ms, PTF = 170 | T0056
22_SJa_P102 | 62 | H2/O2/N2 | 25.15%,6.29%,68.56% | 27 | 102.2 | 356.5 | 495.2 | 151.3 | 26.8 | 0.4 | 1003 | 10000 | 5 | 750 | Yes* | 20000 | No ignition and spark at 500ms, single spark and yes*ignition at 750ms, PTF = 170 | T0057 | Nitrogen concentration was wrong from T-58 to T-65
22_SJa_P102 | 63 | H2/O2/N2 | 25.15%,6.29%,68.56% | 27 | 102.2 | 356.5 | 495.2 | 151.3 | 26.8 | 0.4 | 1003 | 15000 | 5 | 1250 | Yes* | 20000 | No ignition and spark at 1000ms, single spark and yes*ignition at 1250ms, PTF = 170 | T0058
22_SJa_P102 | 64 | H2/O2/N2 | 25.15%,6.29%,68.56% | 27 | 102.2 | 356.5 | 495.2 | 151.3 | 26.8 | 0.4 | 1003 | 20000 | 5 | 1500 | Yes* | 20000 | No ignition and spark at 1000ms, single spark and yes*ignition at 1500ms, PTF = 170 | T0059
22_SJa_P102 | 65 | H2/O2/N2 | 25.15%,6.29%,68.56% | 27 | 102.2 | 356.5 | 495.2 | 151.3 | 26.8 | 0.4 | 1003 | 30000 | 5 | 2000 | Yes* | 20000 | single spark and yes*ignition at 2000, PTF = 170 | T0060
22_SJa_P102 | 66 | H2/O2/N2 | 25.15%,6.29%,68.56% | 27 | 101.5 | 351.1 | 452.4 | 195 | 26.8 | 0.4 | 998.5 | 10000 | 5 | 750 | Yes* | 20000 | single spark and yes*ignition at 750ms, PTF = 170 | T0061
22_SJa_P102 | 67 | H2/O2/N2 | 25.15%,6.29%,68.56% | 27 | 101.5 | 351.1 | 452.4 | 195 | 26.8 | 0.4 | 998.5 | 15000 | 5 | 1250 | Yes* | 20000 | single spark and yes*ignition, PTF = 170 | T0062
22_SJa_P102 | 68 | H2/O2/N2 | 25.15%,6.29%,68.56% | 27 | 101.5 | 351.1 | 452.4 | 195 | 26.8 | 0.4 | 998.5 | 20000 | 5 | 1500 | Yes* | 20000 | single spark and no significant ignition, PTF = 170 | T0063
22_SJa_P102 | 69 | H2/O2/N2 | 25.15%,6.29%,68.56% | 27 | 100 | 351.4 | 452.7 | 193.6 | 27.1 | 0.4 | 997.7 | 30000 | 5 | 2000 | Yes | 10000 | PTF = 170 | T0064
22_SJa_P102 | 70 | H2/O2/N2 | 25.15%,9.43%,65.42% | 27 | 100.1 | 353.7 | 298.6 | 343.7 | 26.9 | 0.6 | 996 | 100 | 5 | 50 | Yes | 40000 | repetition from T-49, PTF = 170 | T0065
22_SJa_P102 | 71 | H2/O2/N2 | 25.15%,7.86%,66.99% | 27 | 101.2 | 353.5 | 374.7 | 268 | 27.2 | 0.5 | 996.2 | 100 | 5 | 50 | Yes | 40000 | repetition from T-51, PTF = 170 | T0066

## result sheet
Project | Test Number | Partial Pressure H2 [mbar] | Partial Pressure O2 [mbar] | Partial Pressure N2 [mbar] | Total Pressure [mbar] | End Tempearture [C] | lambda [-] | Fuel-Air Equilibrium [-] | Fuel-Oxygen Equilibrium [-] | PeakVoltage_V_ | PeakCurrent_A_ | CapacitorSize_pF_ | MIETheoritical_mJ_ | MIECummulative_mJ_ | MIE_Imax__mJ_ | MIE_IZero__mJ_ | MIE_UZero__mJ_ | Maximum Explosion Pressure [barg] | Laminar Burning Velocity [m/s] | Laminar Flame Speed [m/s] | Markstein length [m] | Sigma | Adiabatic [K] | Cantera Laminar Burning Velocity [m/s] | Cantera Laminar Flame Speed [m/s]
22_SJa_P101 | 1 | 401.7 |  |  | 1003.1
22_SJa_P101 | 2 | 225.6 |  |  | 1003
22_SJa_P101 | 3 | 225.6 |  |  | 1003.9
22_SJa_P101 | 4 | 199 |  |  | 1005.5
22_SJa_P102 | 1 | 373.9 |  |  | 1001 |  |  |  |  | 3198.9499 | 31.627 | 10 | 5.1166e-05 | 0.014565 | 0.0029981 | 0.0041824
22_SJa_P102 | 2 | 203.9 |  |  | 999.5 |  |  |  |  | 5260.1448 | 47.8711 | 10 | 0.00013835 | 0.037869 | 0.0064909 | 0.0093602
22_SJa_P102 | 3 | 180.1 |  |  | 1001 |  |  |  |  | 3371.6052 | 33.7305 | 10 | 5.6839e-05 | 0.017706 | 0.0031222 | 0.0044442
22_SJa_P102 | 4 | 180.1 |  |  | 1001 |  |  |  |  | 3565.8502 | 35.3679 | 10 | 6.3576e-05 | 0.019763 | 0.0043396 | 0.0050655
22_SJa_P102 | 5 | 180.1 |  |  | 1001 |  |  |  |  | 3543.2216 | 41.2411 | 100 | 0.00062772 | 0.022233 | 0.0048666 | 0.0058175
22_SJa_P102 | 6 | 385.3 |  |  | 998.6 |  |  |  |  | 3584.1776 | 41.632 | 100 | 0.00064232 | 0.022864 | 0.0048542 | 0.0058558
22_SJa_P102 | 7 | 385.3 |  |  | 998.7 |  |  |  |  | 2739.4288 | 41.0153 | 330 | 0.0012382 | 0.016896 | 0.0039616 | 0.0050183 | 0.0049202
22_SJa_P102 | 8 | 385.3 |  |  | 998.7 |  |  |  |  | 3117.7335 | 62.1032 | 660 | 0.0032077 | 0.02585 | 0.0072481 | 0.010183 | 0.0096781
22_SJa_P102 | 9 | 385.3 |  |  | 998.7 |  |  |  |  | 2983.5503 | 75.9559 | 1320 | 0.005875 | 0.028931 | 0.010881 | 0.013903 | 0.01344
22_SJa_P102 | 10 | 385.3 |  |  | 998.7 |  |  |  |  | 3122.7758 | 93.0015 | 2000 | 0.0097517 | 0.03833 | 0.017102 | 0.020705 | 0.019767
22_SJa_P102 | 11 | 294.4 | 147.798 | 556.002 | 998.3 |  | 0.99988 | 0.99583 | 0.99595 | 3041.2391 | 30.2012 | 10 | 4.6246e-05 | 0.013802 | 0.0026958 | 0.0039584 | [5 empty] | 6.79 | 2367.1 | 2.35 | 15.94
22_SJa_P102 | 12 | 294.9 | 148.596 | 559.004 | 1002 |  | 0.99988 | 0.99217 | 0.99229 | 3789.8564 | 37.326 | 10 | 7.1815e-05 | 0.021548 | 0.0034715 | 0.0053081 |  |  | 2.1664 | 14.71 | 0.00024 | 6.79 | 2367.1 | 2.35 | 15.94
22_SJa_P102 | 13 | 294.8 | 119.007 | 587.993 | 999.4 |  | 0.80146 | 0.99267 | 1.2386 | 3797.635 | 37.2584 | 10 | 7.211e-05 | 0.022283 | 0.0041251 | 0.0058121 |  |  | 1.9477 | 11.92 | 0.00072 | 6.12 | 2085.3 | 2.08 | 12.76
22_SJa_P102 | 14 | 295.1 | 89.544 | 617.156 | 1001.5 |  | 0.60329 | 0.9941 | 1.6478 | 4127.1082 | 40.2919 | 10 | 8.5165e-05 | 0.025465 | 0.0043163 | 0.0062979 |  |  | 1.332 | 6.78 | 0.00032 | 5.09 | 1677.9 | 1.42 | 7.23
22_SJa_P102 | 15 | 294.2 | 75.348 | 633.252 | 1001.6 |  | 0.50629 | 0.98842 | 1.9523 | 3260.6151 | 32.5224 | 10 | 5.3158e-05 | 0.016476 | 0.0029593 | 0.0042728 |  |  | No Ignition | No Ignition | No Ignition | 4.52 | 1469.5 | 0.88 | 3.98
22_SJa_P102 | 16 | 294.2 | 75.348 | 633.252 | 1001.6 |  | 0.50629 | 0.98842 | 1.9523 | 2898.4772 | 28.6007 | 10 | 4.2006e-05 | 0.012813 | 0.0023904 | 0.003471 |  |  | No Ignition | No Ignition | No Ignition | 4.52 | 1469.5 | 0.88 | 3.98
22_SJa_P102 | 17 | 294.2 | 75.348 | 633.252 | 1001.6 |  | 0.50629 | 0.98842 | 1.9523 | 2625.043 | 37.9429 | 330 | 0.001137 | 0.014985 | 0.0037465 | 0.0046721 | 0.0046149 |  | No Ignition | No Ignition | No Ignition | 4.52 | 1469.5 | 0.88 | 3.98
22_SJa_P102 | 18 | 294.2 | 75.348 | 633.252 | 1001.6 |  | 0.50629 | 0.98842 | 1.9523 | 2580.2055 | 37.7921 | 330 | 0.0010985 | 0.014624 | 0.0037054 | 0.0045804 | 0.0045103 |  | No Ignition | No Ignition | No Ignition | 4.52 | 1469.5 | 0.88 | 3.98
22_SJa_P102 | 19 | 294.2 | 75.348 | 633.252 | 1001.6 |  | 0.50629 | 0.98842 | 1.9523 | 3075.9389 | 50.2634 | 430 | 0.0020342 | 0.021236 | 0.0055826 | 0.00734 | 0.0070975 |  | No Ignition | No Ignition | No Ignition | 4.52 | 1469.5 | 0.88 | 3.98
22_SJa_P102 | 20 | 294.2 | 75.348 | 633.252 | 1001.6 |  | 0.50629 | 0.98842 | 1.9523 | 2736.0576 | 43.6906 | 430 | 0.0016095 | 0.017582 | 0.0044658 | 0.0057662 | 0.0056052 |  | No Ignition | No Ignition | No Ignition | 4.52 | 1469.5 | 0.88 | 3.98
22_SJa_P102 | 21 | 294.2 | 75.348 | 633.252 | 1001.6 |  | 0.50629 | 0.98842 | 1.9523 | 3139.5274 | 59.6159 | 630 | 0.0031048 | 0.023616 | 0.0068455 | 0.0095742 | 0.0091071 |  | No Ignition | No Ignition | No Ignition | 4.52 | 1469.5 | 0.88 | 3.98
22_SJa_P102 | 22 | 294.2 | 75.348 | 633.252 | 1001.6 |  | 0.50629 | 0.98842 | 1.9523 | 3496.6937 | 76.4502 | 960 | 0.0058689 | 0.031054 | 0.012998 | 0.015221 | 0.01451 |  | No Ignition | No Ignition | No Ignition | 4.52 | 1469.5 | 0.88 | 3.98
22_SJa_P102 | 23 | 294.2 | 75.348 | 633.252 | 1001.6 |  | 0.50629 | 0.98842 | 1.9523 | 2816.6607 | 68.1646 | 1320 | 0.0052362 | 0.025125 | 0.0099562 | 0.012102 | 0.011668 |  | No Ignition | No Ignition | No Ignition | 4.52 | 1469.5 | 0.88 | 3.98
22_SJa_P102 | 24 | 294.2 | 75.348 | 633.252 | 1001.6 |  | 0.50629 | 0.98842 | 1.9523 | 2972.8283 | 85.7566 | 1650 | 0.0072911 | 0.035273 | 0.015706 | 0.018823 | 0.017882 |  | No Ignition | No Ignition | No Ignition | 4.52 | 1469.5 | 0.88 | 3.98
22_SJa_P102 | 25 | 294.2 | 75.348 | 633.252 | 1001.6 |  | 0.50629 | 0.98842 | 1.9523 | 2622.4898 | 76.2862 | 1980 | 0.0068087 | 0.030569 | 0.012494 | 0.015205 | 0.014468 |  | No Ignition | No Ignition | No Ignition | 4.52 | 1469.5 | 0.88 | 3.98
22_SJa_P102 | 26 | 294.2 | 75.348 | 633.252 | 1001.6 |  | 0.50629 | 0.98842 | 1.9523 | 2460.1942 | 69.9189 | 2080 | 0.0062947 | 0.027627 | 0.010643 | 0.013331 | 0.012721 |  | No Ignition | No Ignition | No Ignition | 4.52 | 1469.5 | 0.88 | 3.98
22_SJa_P102 | 27 | 294.2 | 75.348 | 633.252 | 1001.6 |  | 0.50629 | 0.98842 | 1.9523 | 2276.7897 | 64.3176 | 2080 | 0.0053911 | 0.024061 | 0.0093738 | 0.011336 | 0.010823 |  | No Ignition | No Ignition | No Ignition | 4.52 | 1469.5 | 0.88 | 3.98
22_SJa_P102 | 28 | 294.2 | 75.348 | 633.252 | 1001.6 |  | 0.50629 | 0.98842 | 1.9523 | 2334.8864 | 66.8129 | 2080 | 0.0056698 | 0.025569 | 0.0097676 | 0.011991 | 0.011435 |  | No Ignition | No Ignition | No Ignition | 4.52 | 1469.5 | 0.88 | 3.98
22_SJa_P102 | 29 | 294.2 | 75.348 | 633.252 | 1001.6 |  | 0.50629 | 0.98842 | 1.9523 | 2908.0837 | 84.8758 | 2080 | 0.0087952 | 0.035779 | 0.015332 | 0.01904 | 0.01806 |  | No Ignition | No Ignition | No Ignition | 4.52 | 1469.5 | 0.88 | 3.98
22_SJa_P102 | 30 | 294.2 | 75.348 | 633.252 | 1001.6 |  | 0.50629 | 0.98842 | 1.9523 | 3001.1255 | 88.3507 | 2080 | 0.009367 | 0.036798 | 0.016346 | 0.020326 | 0.019191 |  | No Ignition | No Ignition | No Ignition | 4.52 | 1469.5 | 0.88 | 3.98
22_SJa_P102 | 31 | 294.2 | 75.348 | 633.252 | 1001.6 |  | 0.50629 | 0.98842 | 1.9523 | [9 empty] | No Ignition | No Ignition | No Ignition | 4.52 | 1469.5 | 0.88 | 3.98
22_SJa_P102 | 32 | 296.2 | 74.088 | 630.912 | 1001.1 |  | 0.50036 | 1.0002 | 1.999 | 3295.4658 | 97.6389 | 2080 | 0.011294 | 0.042264 | 0.019415 | 0.024532 | 0.023162 |  | No Ignition | No Ignition | No Ignition | 4.52 | 1469.5 | 0.88 | 3.98
22_SJa_P102 | 33 | 296.2 | 74.088 | 630.912 | 1001.1 |  | 0.50036 | 1.0002 | 1.999 | 3361.6474 | 98.878 | 2080 | 0.011753 | 0.042994 | 0.019916 | 0.025269 | 0.023853 |  | No Ignition | No Ignition | No Ignition | 4.52 | 1469.5 | 0.88 | 3.98
22_SJa_P102 | 34 | 296.2 | 74.088 | 630.912 | 1001.1 |  | 0.50036 | 1.0002 | 1.999 | 3378.5557 | 99.5511 | 2080 | 0.011871 | 0.043624 | 0.020125 | 0.025526 | 0.024099 |  | No Ignition | No Ignition | No Ignition | 4.52 | 1469.5 | 0.88 | 3.98
22_SJa_P102 | 35 | 296.2 | 74.088 | 630.912 | 1001.1 |  | 0.50036 | 1.0002 | 1.999 | 2894.8709 | 84.4435 | 2080 | 0.0087155 | 0.034736 | 0.014674 | 0.018482 | 0.017493 |  | No Ignition | No Ignition | No Ignition | 4.52 | 1469.5 | 0.88 | 3.98
22_SJa_P102 | 36 | 295.5 | 75.033 | 634.867 | 1005.4 |  | 0.50325 | 0.99096 | 1.9691 | 3222.6722 | 223.5887 | 20000 | 0.10386 | 0.18842 | 0.11506 | 0.14037 | 0.12756 |  | 0.92257 | 4.17 | 0.0016 | 4.52 | 1469.5 | 0.88 | 3.98
22_SJa_P102 | 37 | 294.5 | 74.319 | 631.081 | 999.9 |  | 0.50164 | 0.99391 | 1.9813 | 3505.3428 | 188.4529 | 10000 | 0.061437 | 0.13768 | 0.081952 | 0.098642 | 0.089841 |  | 0.95354 | 4.31 | 0.0016 | 4.52 | 1469.5 | 0.88 | 3.98
22_SJa_P102 | 38 | 296.9 | 73.794 | 628.506 | 999.2 |  | 0.5003 | 1.0064 | 2.0117 | [9 empty] | No Ignition | No Ignition | No Ignition | 4.52 | 1469.5 | 0.88 | 3.98
22_SJa_P102 | 39 | 296.6 | 73.941 | 629.459 | 1000 |  | 0.50051 | 1.0038 | 2.0057 | 2769.5334 | 110.0782 | 5000 | 0.019176 | 0.053285 | 0.027693 | 0.032341 | 0.03 |  | 0.97566 | 4.41 | 0.0019 | 4.52 | 1469.5 | 0.88 | 3.98
22_SJa_P102 | 40 | 296 | 73.458 | 627.942 | 997.4 |  | 0.49866 | 1.0047 | 2.0148 | 3146.877 | 124.3946 | 5000 | 0.024757 | 0.065257 | 0.035641 | 0.04168 | 0.038689 |  | L index out of range | L index out of range | L index out of range | 4.52 | 1469.5 | 0.88 | 3.98
22_SJa_P102 | 41 | 295.5 | 59.157 | 644.343 | 999 |  | 0.40038 | 0.99998 | 2.4976 | 3219.6602 | 126.559 | 5000 | 0.025916 | 0.066409 | 0.036803 | 0.042915 | 0.039836 |  | No Ignition | No Ignition | No Ignition | 3.93 | 1257.9 | 0.34 | 1.32
22_SJa_P102 | 42 | 295.5 | 59.157 | 644.343 | 999 |  | 0.40038 | 0.99998 | 2.4976 | 3113.2304 | 123.4893 | 5000 | 0.024231 | 0.064261 | 0.028237 | 0.041104 | 0.0382 |  | No Ignition | No Ignition | No Ignition | 3.93 | 1257.9 | 0.34 | 1.32
22_SJa_P102 | 43 | 295.5 | 59.157 | 644.343 | 999 |  | 0.40038 | 0.99998 | 2.4976 | 2827.3145 | 154.6906 | 10000 | 0.039969 | 0.10222 | 0.05367 | 0.065781 | 0.060199 |  | No Ignition | No Ignition | No Ignition | 3.93 | 1257.9 | 0.34 | 1.32
22_SJa_P102 | 44 | 295.5 | 59.157 | 644.343 | 999 |  | 0.40038 | 0.99998 | 2.4976 | 2890.4668 | 206.4748 | 20000 | 0.083548 | 0.16199 | 0.090716 | 0.11593 | 0.10511 |  | No Ignition | No Ignition | No Ignition | 3.93 | 1257.9 | 0.34 | 1.32
22_SJa_P102 | 45 | 296.4 | 59.136 | 640.964 | 996.5 |  | 0.40218 | 1.0079 | 2.5061 | 2951.9414 | 210.0629 | 20000 | 0.08714 | 0.16736 | 0.09393 | 0.12037 | 0.109 |  | No Ignition | No Ignition | No Ignition | 3.93 | 1257.9 | 0.34 | 1.32
22_SJa_P102 | 46 | 251.9 | 156.051 | 587.049 | 995 |  | 0.99988 | 0.80701 | 0.80711 | [9 empty] | No Ignition | No Ignition | No Ignition | 6.28 | 2154.1 | 1.66 | 10.43
22_SJa_P102 | 47 | 251.9 | 156.702 | 589.498 | 998.1 |  | 0.99988 | 0.80366 | 0.80375 | 3288.8314 | 46.8447 | 100 | 0.00054082 | 0.016595 | 0.0026575 | 0.0047642 | 0.0046948 |  | 0.64013 | 4.02 | 7.4e-05 | 6.28 | 2154.1 | 1.66 | 10.43
22_SJa_P102 | 48 | 256.9 | 124.53 | 618.37 | 999.8 |  | 0.79813 | 0.82325 | 1.0315 | 4146.5493 | 49.023 | 100 | 0.00085969 | 0.025507 | 0.0063781 | 0.0075542 | 0.0074824 |  | 0.21078 | 1.29 | (-)0.0095 | 6.12 | 2116.5 | 2.08 | 12.76
22_SJa_P102 | 49 | 251.3 | 93.492 | 652.008 | 996.8 |  | 0.59711 | 0.8025 | 1.344 | [9 empty] | No Ignition | No Ignition | No Ignition | 5.31 | 1761.7 | 1.31 | 6.92
22_SJa_P102 | 50 | 251 | 94.248 | 656.652 | 1001.9 |  | 0.59761 | 0.79577 | 1.3316 | 3324.1429 | 49.1583 | 330 | 0.0018232 | 0.020196 | 0.0055883 | 0.0069229 | 0.0067486 |  | L index out of range | L index out of range | L index out of range | 5.31 | 1761.7 | 1.31 | 6.92
22_SJa_P102 | 51 | 253.7 | 77.721 | 666.179 | 997.6 |  | 0.49745 | 0.8119 | 1.6321 | 4482.0673 | 67.8161 | 330 | 0.0033147 | 0.032868 | 0.0097903 | 0.012298 | 0.011908 |  | L index out of range | L index out of range | L index out of range | 4.7 | 1534.7 | 0.93 | 4.37
22_SJa_P102 | 52 | 251.4 | 63.084 | 686.616 | 1001.1 |  | 0.40064 | 0.79832 | 1.9926 | 4566.43 | 69.1647 | 330 | 0.0034406 | 0.034339 | 0.010368 | 0.012961 | 0.012561 |  | No Ignition | No Ignition | No Ignition | 4.08 | 1310.5 | 0.42 | 1.7
22_SJa_P102 | 53 | 251.4 | 63.084 | 686.616 | 1001.1 |  | 0.40064 | 0.79832 | 1.9926 | 4100.1719 | 78.7952 | 660 | 0.0055478 | 0.033676 | 0.014047 | 0.016185 | 0.015487 |  | No Ignition | No Ignition | No Ignition | 4.08 | 1310.5 | 0.42 | 1.7
22_SJa_P102 | 54 | 251.4 | 63.084 | 686.616 | 1001.1 |  | 0.40064 | 0.79832 | 1.9926 | 3190.5876 | 71.8191 | 1000 | 0.0050899 | 0.024226 | 0.010894 | 0.012261 | 0.012081 |  | No Ignition | No Ignition | No Ignition | 4.08 | 1310.5 | 0.42 | 1.7
22_SJa_P102 | 55 | 251.4 | 63.084 | 686.616 | 1001.1 |  | 0.40064 | 0.79832 | 1.9926 | 3304.5951 | 91.7031 | 1600 | 0.0087363 | 0.033544 | 0.015227 | 0.019883 | 0.019271 |  | No Ignition | No Ignition | No Ignition | 4.08 | 1310.5 | 0.42 | 1.7
22_SJa_P102 | 56 | 251.4 | 63.084 | 686.616 | 1001.1 |  | 0.40064 | 0.79832 | 1.9926 | 3088.8467 | 113.9283 | 5000 | 0.023852 | 0.053759 | 0.023964 | 0.035576 | 0.034186 |  | No Ignition | No Ignition | No Ignition | 4.08 | 1310.5 | 0.42 | 1.7
22_SJa_P102 | 57 | 251.4 | 63.084 | 686.616 | 1001.1 |  | 0.40064 | 0.79832 | 1.9926 | 3056.6631 | 219.5965 | 20000 | 0.093432 | 0.17087 | 0.099736 | 0.12341 | 0.11343 |  | 0.0098039 | 0.04 | (-)0.0057 | 4.08 | 1310.5 | 0.42 | 1.7
22_SJa_P102 | 58 | 250.2 | 52.017 | 694.983 | 997.2 |  | 0.33155 | 0.79738 | 2.405 | 3184.3539 | 175.7939 | 10000 | 0.050701 | 0.12131 | 0.067897 | 0.08111 | 0.075381 |  | No Ignition | No Ignition | No Ignition | 4.08 | 1310.5 | 0.42 | 1.7
22_SJa_P102 | 59 | 250.2 | 52.017 | 694.983 | 997.2 |  | 0.33155 | 0.79738 | 2.405 | 3229.0602 | 212.6814 | 15000 | 0.078201 | 0.16034 | 0.09167 | 0.11618 | 0.1079 |  | No Ignition | No Ignition | No Ignition | 4.08 | 1310.5 | 0.42 | 1.7
22_SJa_P102 | 60 | 250.2 | 52.017 | 694.983 | 997.2 |  | 0.33155 | 0.79738 | 2.405 | 3222.0982 | 229.8849 | 20000 | 0.10382 | 0.18877 | 0.11154 | 0.13754 | 0.12701 |  | No Ignition | No Ignition | No Ignition | 4.08 | 1310.5 | 0.42 | 1.7
22_SJa_P102 | 61 | 250.2 | 52.017 | 694.983 | 997.2 |  | 0.33155 | 0.79738 | 2.405 | 3307.6219 | 276.417 | 30000 | 0.16411 | 0.27469 | 0.15367 | 0.20422 | 0.18799 |  | No Ignition | No Ignition | No Ignition | 4.08 | 1310.5 | 0.42 | 1.7
22_SJa_P102 | 62 | 254.3 | 53.235 | 695.465 | 1003 |  | 0.33855 | 0.8086 | 2.3885 | [9 empty] | No Ignition | No Ignition | No Ignition | 4.08 | 1310.5 | 0.42 | 1.7
22_SJa_P102 | 63 | 254.3 | 53.235 | 695.465 | 1003 |  | 0.33855 | 0.8086 | 2.3885 | [9 empty] | No Ignition | No Ignition | No Ignition | 4.08 | 1310.5 | 0.42 | 1.7
22_SJa_P102 | 64 | 254.3 | 53.235 | 695.465 | 1003 |  | 0.33855 | 0.8086 | 2.3885 | 3371.831 | 242.3332 | 20000 | 0.11369 | 0.20845 | 0.12719 | 0.15359 | 0.14173 |  | No Ignition | No Ignition | No Ignition | 4.08 | 1310.5 | 0.42 | 1.7
22_SJa_P102 | 65 | 254.3 | 53.235 | 695.465 | 1003 |  | 0.33855 | 0.8086 | 2.3885 | 3482.3893 | 291.5883 | 30000 | 0.18191 | 0.29967 | 0.17272 | 0.22444 | 0.20526 |  | No Ignition | No Ignition | No Ignition | 4.08 | 1310.5 | 0.42 | 1.7
22_SJa_P102 | 66 | 249.6 | 62.265 | 686.635 | 998.5 |  | 0.39587 | 0.79345 | 2.0043 | 3351.3161 | 187.3135 | 10000 | 0.056157 | 0.13414 | 0.076111 | 0.091829 | 0.084753 |  | No Ignition | No Ignition | No Ignition | 4.08 | 1310.5 | 0.42 | 1.7
22_SJa_P102 | 67 | 249.6 | 62.265 | 686.635 | 998.5 |  | 0.39587 | 0.79345 | 2.0043 | 3240.7675 | 214.5217 | 15000 | 0.078769 | 0.16238 | 0.092581 | 0.11859 | 0.11012 |  | No Ignition | No Ignition | No Ignition | 4.08 | 1310.5 | 0.42 | 1.7
22_SJa_P102 | 68 | 249.6 | 62.265 | 686.635 | 998.5 |  | 0.39587 | 0.79345 | 2.0043 | 3277.5239 | 234.5531 | 20000 | 0.10742 | 0.19584 | 0.11716 | 0.144 | 0.13233 |  | No Ignition | No Ignition | No Ignition | 4.08 | 1310.5 | 0.42 | 1.7
22_SJa_P102 | 69 | 251.4 | 61.656 | 684.644 | 997.7 |  | 0.39336 | 0.80195 | 2.0387 | 3270.8205 | 276.2258 | 30000 | 0.16047 | 0.27013 | 0.15254 | 0.19968 | 0.18357 |  | 0.053922 | 0.22 | 0.0074 | 4.08 | 1310.5 | 0.42 | 1.7
22_SJa_P102 | 70 | 253.6 | 93.198 | 649.202 | 996 |  | 0.59772 | 0.81322 | 1.3605 | 3354.1486 | 46.6974 | 100 | 0.00056252 | 0.016986 | 0.0033561 | 0.0051545 |  |  | L index out of range | L index out of range | L index out of range | 5.31 | 1761.7 | 1.31 | 6.92
22_SJa_P102 | 71 | 252.3 | 77.532 | 666.368 | 996.2 |  | 0.49624 | 0.80742 | 1.6271 | 3727.5878 | 53.4535 | 100 | 0.00069475 | 0.020151 | 0.0037964 | 0.0059988 |  |  | 0.48298 | 2.27 | (-)0.0012 | 4.7 | 1534.7 | 0.93 | 4.37