## Mixtures
Laboratory conditions
|  | density [kg/m3] | viscosity [Pa*s] | dp mean[µm] | Sphericity | Fines content wt.% | Void fraction (loose packed) | Remf | Umf [cm/s] | Umb | Ut | dp* | Ut*
Air |  | 1.2 | 1.8348e-05
Filter dust |  | 3489 |  | 75.4806 | 0.648 | 0.35 | 0.67144 |  | 0.77333 | 0.89315 | 42.8127
Basement dust |  | 3511.2 |  | 83.8041 | 0.828 | 0.3 | 0.68254 |  | 1.1453 | 0.95677 | 55.4207
mixture1 F80B20 |  | 3493.44 |  | 77.1453 | 0.684 | 0.34 | 0.67366 | 3.398 | 0.67347 | 0.90634 | 41.8513 | 3.8274 | 0.55171
mixture2 F70B30 |  | 3505.872 |  | 81.8064 | 0.7848 | 0.312 | 0.67988 | 4.0663 | 0.76001 | 0.94202 | 48.3893 | 4.0634 | 0.63714
mixture3 F60B40 |  | 3498.4128 |  | 79.0097 | 0.72432 | 0.3288 | 0.67615 | 3.6556 | 0.70742 | 0.92083 | 44.3418 | 3.9217 | 0.58426
Terminal velocity is calculated by Heider and Levenspiel method | [6 empty] | Arithmatic mean
82.2879
The dimensionless particle diameter
g | 9.81 | m/s2
Combining the Ergun’s equation (2.3) with Wen and Yu expression
Minimum fluidization velocity is calculated by the fomula below
(Wen & Yu, 1966)
Minimum conveying velocity
Minimum Bubbling velocity
Eq 1

## Comparison
| Secondary Alumina | Alumina Fint stoff, Kaia | Filter dust | Basement dust | Svampe butts |  | Secondary Alumina | Alumina Fint stoff, Kaia | Filter dust | Basement dust | Svampe butts |  | Alumina Fint stoff, Kaia | Svampe butts | Filter dust | Basement dust | Secondary Alumina |  | Secondary Alumina |  | Alumina Fint stoff, Kaia |  | Filter dust |  | Basement dust |  | Svampe butts |  |  | Secondary Alumina | Alumina Fint stoff, Kaia | Filter dust | Basement dust | Svampe butts
dp (um) | Umf (cm/s) | Umf (cm/s) | Umf (cm/s) | Umf (cm/s) | Umf (cm/s) | dp (um) | Ut (cm/s) | Ut (cm/s) | Ut (cm/s) | Ut (cm/s) | Ut (cm/s) | dp mean (um) | 25.6843 | 67.3428 | 75.4806 | 83.8041 | 99.0154 | dp (um) | cumm wt.% | wt.% | cumm wt.% | wt.% | cumm wt.% | wt.% | cumm x% | x% | cumm x% | x% | dp (um) | wt.% | wt.% | wt.% | x% | x%
1.8 | 0.00039642 | 0.00043247 | 0.00041458 | 0.00036851 | 0.00041458 | 1.8 | 0.036289 | 0.039579 | 0.037925 | 0.033735 | 0.037925 | Umf mean (cm/s) | 0.13491 | 0.77333 | 0.93397 | 1.1453 | 1.4865 | 1.8 | 0.6 | 0.6 | 3.01 | 3.01 | 1.76 | 1.76 | 1.28 | 1.28 | 1.69 | 1.69 | 1.8 | 0.6 | 3.01 | 1.76 | 1.28 | 1.69
2.2 | 0.00059218 | 0.00064603 | 0.00061931 | 0.00055049 | 0.00061931 | 2.2 | 0.054184 | 0.059092 | 0.056613 | 0.050371 | 0.056613 | Umb mean (cm/s) | 0.45059 | 0.84082 | 0.89315 | 0.95677 | 1.0081 | 2.2 | 0.73 | 0.13 | 3.73 | 0.72 | 2.26 | 0.5 | 1.63 | 0.35 | 2.16 | 0.47 | 2.2 | 0.13 | 0.72 | 0.5 | 0.35 | 0.47
2.6 | 0.00082709 | 0.00090231 | 0.00086498 | 0.00076887 | 0.00086498 | 2.6 | 0.07564 | 0.082482 | 0.079009 | 0.070318 | 0.079009 | Ut mean (cm/s) | 9.7578 | 35.005 | 42.8127 | 55.4207 | 72.7782 | 2.6 | 0.84 | 0.11 | 4.38 | 0.65 | 2.74 | 0.48 | 1.95 | 0.32 | 2.62 | 0.46 | 2.6 | 0.11 | 0.65 | 0.48 | 0.32 | 0.46
3 | 0.0011012 | 0.0012013 | 0.0011516 | 0.0010236 | 0.0011516 | 3 | 0.10065 | 0.10974 | 0.1051 | 0.093567 | 0.1051 | [6 empty] | 3 | 0.94 | 0.1 | 4.99 | 0.61 | 3.21 | 0.47 | 2.26 | 0.31 | 3.06 | 0.44 | 3 | 0.1 | 0.61 | 0.47 | 0.31 | 0.44
3.6 | 0.0015857 | 0.0017299 | 0.0016583 | 0.001474 | 0.0016583 | 3.6 | 0.1448 | 0.15786 | 0.15114 | 0.13462 | 0.15114 | [6 empty] | 3.6 | 1.07 | 0.13 | 5.85 | 0.86 | 3.89 | 0.68 | 2.69 | 0.43 | 3.7 | 0.64 | 3.6 | 0.13 | 0.86 | 0.68 | 0.43 | 0.64
4.4 | 0.0023687 | 0.0025841 | 0.0024772 | 0.002202 | 0.0024772 | 4.4 | 0.21602 | 0.23544 | 0.22532 | 0.20083 | 0.22532 | [6 empty] | 4.4 | 1.23 | 0.16 | 6.98 | 1.13 | 4.74 | 0.85 | 3.22 | 0.53 | 4.51 | 0.81 | 4.4 | 0.16 | 1.13 | 0.85 | 0.53 | 0.81
5.2 | 0.0033084 | 0.0036092 | 0.0034599 | 0.0030755 | 0.0034599 | 5.2 | 0.30127 | 0.32826 | 0.314 | 0.2801 | 0.314 | [6 empty] | 5.2 | 1.36 | 0.13 | 8.17 | 1.19 | 5.56 | 0.82 | 3.72 | 0.5 | 5.3 | 0.79 | 5.2 | 0.13 | 1.19 | 0.82 | 0.5 | 0.79
6.2 | 0.0047031 | 0.0051309 | 0.0049186 | 0.0043721 | 0.0049186 | 6.2 | 0.42744 | 0.46556 | 0.44505 | 0.39741 | 0.44505 | [6 empty] | 6.2 | 1.52 | 0.16 | 9.82 | 1.65 | 6.53 | 0.97 | 4.31 | 0.59 | 6.25 | 0.95 | 6.2 | 0.16 | 1.65 | 0.97 | 0.59 | 0.95
7.4 | 0.0066999 | 0.0073092 | 0.0070069 | 0.0062283 | 0.0070069 | 7.4 | 0.60734 | 0.66118 | 0.63152 | 0.56469 | 0.63152 | [6 empty] | 7.4 | 1.71 | 0.19 | 12.14 | 2.32 | 7.64 | 1.11 | 4.97 | 0.66 | 7.38 | 1.13 | 7.4 | 0.19 | 2.32 | 1.11 | 0.66 | 1.13
8.6 | 0.009049 | 0.009872 | 0.0094636 | 0.008412 | 0.0094636 | 8.6 | 0.81799 | 0.89003 | 0.84933 | 0.76058 | 0.84933 | [6 empty] | 8.6 | 1.9 | 0.19 | 14.87 | 2.73 | 8.71 | 1.07 | 5.62 | 0.65 | 8.48 | 1.1 | 8.6 | 0.19 | 2.73 | 1.07 | 0.65 | 1.1
10 | 0.012235 | 0.013348 | 0.012796 | 0.011374 | 0.012796 | 10 | 1.1021 | 1.1984 | 1.1423 | 1.0248 | 1.1423 | [6 empty] | 10 | 2.13 | 0.23 | 18.53 | 3.66 | 9.91 | 1.2 | 6.37 | 0.75 | 9.77 | 1.29 | 10 | 0.23 | 3.66 | 1.2 | 0.75 | 1.29
12 | 0.017618 | 0.019221 | 0.018426 | 0.016378 | 0.018426 | 12 | 1.5784 | 1.7146 | 1.6315 | 1.4679 | 1.6315 | [6 empty] | 12 | 2.48 | 0.35 | 24.42 | 5.89 | 11.59 | 1.68 | 7.45 | 1.08 | 11.63 | 1.86 | 12 | 0.35 | 5.89 | 1.68 | 1.08 | 1.86
15 | 0.027529 | 0.030033 | 0.02879 | 0.025591 | 0.02879 | 15 | 2.4443 | 2.6508 | 2.5152 | 2.2734 | 2.5152 | [6 empty] | 15 | 3.05 | 0.57 | 34.03 | 9.61 | 14.05 | 2.46 | 9.08 | 1.63 | 14.44 | 2.81 | 15 | 0.57 | 9.61 | 2.46 | 1.63 | 2.81
18 | 0.039642 | 0.043247 | 0.041458 | 0.036851 | 0.041458 | 18 | 3.4854 | 3.773 | 3.5691 | 3.2422 | 3.5691 | [6 empty] | 18 | 3.66 | 0.61 | 43.79 | 9.76 | 16.48 | 2.43 | 10.71 | 1.63 | 17.3 | 2.86 | 18 | 0.61 | 9.76 | 2.43 | 1.63 | 2.86
21 | 0.053957 | 0.058864 | 0.056429 | 0.050158 | 0.056429 | 21 | 4.6941 | 5.0718 | 4.7823 | 4.3674 | 4.7823 | [6 empty] | 21 | 4.33 | 0.67 | 53.04 | 9.25 | 18.88 | 2.4 | 12.36 | 1.65 | 20.19 | 2.89 | 21 | 0.67 | 9.25 | 2.4 | 1.65 | 2.89
25 | 0.076469 | 0.083424 | 0.079973 | 0.071086 | 0.079973 | 25 | 6.5529 | 7.0612 | 6.6282 | 6.0982 | 6.6282 | [6 empty] | 25 | 5.34 | 1.01 | 63.84 | 10.8 | 22.01 | 3.13 | 14.62 | 2.26 | 24.03 | 3.84 | 25 | 1.01 | 10.8 | 3.13 | 2.26 | 3.84
30 | 0.11012 | 0.12013 | 0.11516 | 0.10236 | 0.11516 | 30 | 9.2467 | 9.9289 | 9.2653 | 8.6077 | 9.2653 | [6 empty] | 30 | 6.84 | 1.5 | 74.37 | 10.53 | 25.75 | 3.74 | 17.64 | 3.02 | 28.77 | 4.74 | 30 | 1.5 | 10.53 | 3.74 | 3.02 | 4.74
36 | 0.15857 | 0.17299 | 0.16583 | 0.1474 | 0.16583 | 36 | 12.9727 | 13.8686 | 12.8477 | 12.081 | 12.8477 | [6 empty] | 36 | 9.09 | 2.25 | 83.13 | 8.76 | 29.92 | 4.17 | 21.62 | 3.98 | 34.28 | 5.51 | 36 | 2.25 | 8.76 | 4.17 | 3.98 | 5.51
42 | 0.21583 | 0.23545 | 0.22571 | 0.20063 | 0.22571 | 42 | 17.1769 | 18.2803 | 16.8102 | 16.0027 | 16.8102 | [6 empty] | 42 | 11.94 | 2.85 | 88.7 | 5.57 | 33.78 | 3.86 | 26.03 | 4.41 | 39.54 | 5.26 | 42 | 2.85 | 5.57 | 3.86 | 4.41 | 5.26
50 | 0.30588 | 0.33369 | 0.31989 | 0.28434 | 0.31989 | 50 | 23.4211 | 24.7742 | 22.5593 | 21.832 | 22.5593 | [6 empty] | 50 | 16.8 | 4.86 | 93.16 | 4.46 | 38.74 | 4.96 | 32.46 | 6.43 | 46.25 | 6.71 | 50 | 4.86 | 4.46 | 4.96 | 6.43 | 6.71
60 | 0.44046 | 0.48052 | 0.46064 | 0.40945 | 0.46064 | 60 | 32.0655 | 33.6622 | 30.2878 | 29.9103 | 30.2878 | [6 empty] | 60 | 24.48 | 7.68 | 96.18 | 3.02 | 45.19 | 6.45 | 41.02 | 8.56 | 54.31 | 8.06 | 60 | 7.68 | 3.02 | 6.45 | 8.56 | 8.06
72 | 0.63426 | 0.69195 | 0.66333 | 0.58961 | 0.66333 | 72 | 43.3668 | 45.1269 | 40.0528 | 40.4846 | 40.0528 | [6 empty] | 72 | 35.37 | 10.89 | 98.03 | 1.85 | 53.68 | 8.49 | 51.44 | 10.42 | 63.54 | 9.23 | 72 | 10.89 | 1.85 | 8.49 | 10.42 | 9.23
86 | 0.9049 | 0.9872 | 0.94636 | 0.8412 | 0.94636 | 86 | 57.4154 | 59.1682 | 51.7492 | 53.6475 | 51.7492 | [6 empty] | 86 | 48.91 | 13.54 | 99.06 | 1.03 | 64.27 | 10.59 | 62.96 | 11.52 | 73.36 | 9.82 | 86 | 13.54 | 1.03 | 10.59 | 11.52 | 9.82
102 | 1.2729 | 1.3887 | 1.3313 | 1.1833 | 1.3313 | 102 | 74.1124 | 75.5994 | 65.1313 | 69.3148 | 65.1313 | [6 empty] | 102 | 63.76 | 14.85 | 99.57 | 0.51 | 75.71 | 11.44 | 74.2 | 11.24 | 82.59 | 9.23 | 102 | 14.85 | 0.51 | 11.44 | 11.24 | 9.23
122 | 1.8211 | 1.9867 | 1.9045 | 1.6929 | 1.9045 | 122 | 95.3115 | 96.1252 | 81.4728 | 89.2371 | 81.4728 | [6 empty] | 122 | 78.83 | 15.07 | 99.83 | 0.26 | 86.8 | 11.09 | 84.42 | 10.22 | 90.61 | 8.02 | 122 | 15.07 | 0.26 | 11.09 | 10.22 | 8.02
146 | 2.608 | 2.8452 | 2.7275 | 2.4244 | 2.7275 | 146 | 120.5149 | 120.1295 | 100.1657 | 112.9605 | 100.1657 | [6 empty] | 146 | 90.09 | 11.26 | 99.94 | 0.11 | 94.46 | 7.66 | 91.54 | 7.12 | 95.77 | 5.16 | 146 | 11.26 | 0.11 | 7.66 | 7.12 | 5.16
174 | 3.7043 | 4.0412 | 3.874 | 3.4435 | 3.874 | 174 | 148.9373 | 146.7884 | 120.5223 | 139.7543 | 120.5223 | [6 empty] | 174 | 96.2 | 6.11 | 100 | 0.06 | 98.12 | 3.66 | 95.51 | 3.97 | 98.21 | 2.44 | 174 | 6.11 | 0.06 | 3.66 | 3.97 | 2.44
206 | 5.1921 | 5.6643 | 5.43 | 4.8266 | 5.43 | 206 | 179.6866 | 175.2523 | 141.912 | 168.7804 | 141.912 | [6 empty] | 206 | 98.6 | 2.4 | 100 | 0 | 99.45 | 1.33 | 97.59 | 2.08 | 99.15 | 0.94 | 206 | 2.4 | 0 | 1.33 | 2.08 | 0.94
246 | 7.4042 | 8.0775 | 7.7434 | 6.8829 | 7.7434 | 246 | 215.3601 | 207.913 | 166.1496 | 202.4932 | 166.1496 | [6 empty] | 246 | 99.49 | 0.89 | 100 | 0 | 100 | 0.55 | 98.97 | 1.38 | 99.62 | 0.47 | 246 | 0.89 | 0 | 0.55 | 1.38 | 0.47
294 | 10.5755 | 11.5373 | 11.06 | 9.831 | 11.06 | 294 | 254.3715 | 243.3236 | 192.1921 | 239.3944 | 192.1921 | [6 empty] | 294 | 99.88 | 0.39 | 100 | 0 | 100 | 0 | 100 | 1.03 | 100 | 0.38 | 294 | 0.39 | 0 | 0 | 1.03 | 0.38
350 | 14.9879 | 16.351 | 15.6746 | 13.9328 | 15.6746 | 350 | 295.3784 | 280.3303 | 219.2642 | 278.2083 | 219.2642 | [6 empty] | 350 | 100 | 0.12 | 100 | 0 | 100 | 0 | 100 | 0 | 100 | 0 | 350 | 0.12 | 0 | 0 | 0 | 0

## Svampe butts
[11 empty] | with real voidage |  |  |  | Eq. 1 |  |  |  |  | Eq. 2; substituting Umf |  |  | Eq. 3; 100*dp
dp (um) | dp (m) | cumm x% | x% | dp*x% | dp mean (um) | Umf (m/s) | Umf (cm/s) | Umf*x% (m/s) | Umf mean (m/s) | Umf mean (cm/s) | Umf (m/s) | Umf (cm/s) | Umf*x% | Remf | Umb (m/s) | Umb (cm/s) | Umb*x% | Umb mean (m/s) | Umb mean (cm/s) | Umb (m/s) | Umb (cm/s) | Umb*x% | Umb (m/s) | Umb (cm/s) | dp* | Ut* | Ut (m/s) | Ut (cm/s) | Ut*x% | Ut mean (m/s) | Ut mean (cm/s) | Laboratory conditions
1.8 | 1.8e-06 | 1.69 | 1.69 | 0.03042 | 67.3428 | 3.6142e-06 | 0.00036142 | 6.108e-08 | 0.0077333 | 0.77333 | 4.3241e-05 | 0.0043241 | 7.3077e-07 | 4.2548e-07 | 0.00022474 | 0.022474 | 3.7981e-06 | 0.0084082 | 0.84082 | 9.2258e-05 | 0.0092258 | 1.5592e-06 | 0.00018 | 0.018 | 0.088876 | 0.000438 | 0.00033067 | 0.033067 | 5.5883e-06 | 0.35005 | 35.005 |  |  | density [kg/m3] | Source | viscosity [Pa*s] | Source | dp mean[µm] | Sphericity | Source | Fines content wt.% | Source | Void fraction (loose packed) | Source
2.2 | 2.2e-06 | 2.16 | 0.47 | 0.01034 |  | 5.399e-06 | 0.0005399 | 2.5375e-08 |  |  | 6.4594e-05 | 0.0064594 | 3.0359e-07 | 7.7683e-07 | 0.00027468 | 0.027468 | 1.291e-06 |  |  | 0.00011738 | 0.011738 | 5.5167e-07 | 0.00022 | 0.022 | 0.10863 | 0.00065385 | 0.00049363 | 0.049363 | 2.3201e-06 |  |  | Air |  | 1.2 | https://theengineeringmindset.com/properties-of-air-at-atmospheric-pressure/ | 1.8348e-05 | https://theengineeringmindset.com/properties-of-air-at-atmospheric-pressure/
2.6 | 2.6e-06 | 2.62 | 0.46 | 0.01196 |  | 7.5407e-06 | 0.00075407 | 3.4687e-08 |  |  | 9.0218e-05 | 0.0090218 | 4.15e-07 | 1.2823e-06 | 0.00032463 | 0.032463 | 1.4933e-06 |  |  | 0.00014343 | 0.014343 | 6.5978e-07 | 0.00026 | 0.026 | 0.12838 | 0.00091256 | 0.00068895 | 0.068895 | 3.1691e-06 |  |  | Secondary Alumina |  | 3443.6667 | my tests. |  |  | 67.3428 | 0.594 | my tests | 0.425 | PSD (my tests) | 0.6736 | my tests
3 | 3e-06 | 3.06 | 0.44 | 0.0132 |  | 1.0039e-05 | 0.0010039 | 4.4173e-08 |  |  | 0.00012011 | 0.012011 | 5.285e-07 | 1.9698e-06 | 0.00037457 | 0.037457 | 1.6481e-06 |  |  | 0.0001703 | 0.01703 | 7.4933e-07 | 0.0003 | 0.03 | 0.14813 | 0.001214 | 0.00091651 | 0.091651 | 4.0326e-06 |  |  | Filter dust
3.6 | 3.6e-06 | 3.7 | 0.64 | 0.02304 |  | 1.4457e-05 | 0.0014457 | 9.2523e-08 |  |  | 0.00017296 | 0.017296 | 1.107e-06 | 3.4038e-06 | 0.00044948 | 0.044948 | 2.8767e-06 |  |  | 0.00021195 | 0.021195 | 1.3565e-06 | 0.00036 | 0.036 | 0.17775 | 0.0017459 | 0.0013181 | 0.13181 | 8.4357e-06 |  |  | Basement dust
4.4 | 4.4e-06 | 4.51 | 0.81 | 0.03564 |  | 2.1596e-05 | 0.0021596 | 1.7493e-07 |  |  | 0.00025838 | 0.025838 | 2.0929e-06 | 6.2146e-06 | 0.00054937 | 0.054937 | 4.4499e-06 |  |  | 0.00026966 | 0.026966 | 2.1843e-06 | 0.00044 | 0.044 | 0.21725 | 0.0026031 | 0.0019653 | 0.19653 | 1.5919e-05 |  |  | Terminal velocity is calculated by Heider and Levenspiel method
5.2 | 5.2e-06 | 5.3 | 0.79 | 0.04108 |  | 3.0163e-05 | 0.0030163 | 2.3829e-07 |  |  | 0.00036087 | 0.036087 | 2.8509e-06 | 1.0258e-05 | 0.00064925 | 0.064925 | 5.1291e-06 |  |  | 0.00032952 | 0.032952 | 2.6032e-06 | 0.00052 | 0.052 | 0.25675 | 0.0036283 | 0.0027392 | 0.27392 | 2.164e-05
6.2 | 6.2e-06 | 6.25 | 0.95 | 0.0589 |  | 4.2879e-05 | 0.0042879 | 4.0736e-07 |  |  | 0.00051302 | 0.051302 | 4.8737e-06 | 1.7387e-05 | 0.00077411 | 0.077411 | 7.3541e-06 |  |  | 0.00040695 | 0.040695 | 3.8661e-06 | 0.00062 | 0.062 | 0.30613 | 0.0051435 | 0.0038832 | 0.38832 | 3.689e-05 |  |  | Haider and Levenspiel method
7.4 | 7.4e-06 | 7.38 | 1.13 | 0.08362 |  | 6.1084e-05 | 0.0061084 | 6.9025e-07 |  |  | 0.00073082 | 0.073082 | 8.2583e-06 | 2.9563e-05 | 0.00092394 | 0.092394 | 1.0441e-05 |  |  | 0.00050322 | 0.050322 | 5.6863e-06 | 0.00074 | 0.074 | 0.36538 | 0.0073005 | 0.0055115 | 0.55115 | 6.228e-05
8.6 | 8.6e-06 | 8.48 | 1.1 | 0.0946 |  | 8.2502e-05 | 0.0082502 | 9.0752e-07 |  |  | 0.00098706 | 0.098706 | 1.0858e-05 | 4.6404e-05 | 0.0010738 | 0.10738 | 1.1811e-05 |  |  | 0.00060266 | 0.060266 | 6.6293e-06 | 0.00086 | 0.086 | 0.42463 | 0.0098212 | 0.0074146 | 0.74146 | 8.156e-05
10 | 1e-05 | 9.77 | 1.29 | 0.129 |  | 0.00011155 | 0.011155 | 1.439e-06 |  |  | 0.0013346 | 0.13346 | 1.7216e-05 | 7.2956e-05 | 0.0012486 | 0.12486 | 1.6107e-05 |  |  | 0.00072223 | 0.072223 | 9.3168e-06 | 0.001 | 0.1 | 0.49376 | 0.013213 | 0.0099755 | 0.99755 | 0.00012868
12 | 1.2e-05 | 11.63 | 1.86 | 0.2232 |  | 0.00016063 | 0.016063 | 2.9877e-06 |  |  | 0.0019218 | 0.19218 | 3.5746e-05 | 0.00012607 | 0.0014983 | 0.14983 | 2.7868e-05 |  |  | 0.00089886 | 0.089886 | 1.6719e-05 | 0.0012 | 0.12 | 0.59251 | 0.018882 | 0.014255 | 1.4255 | 0.00026515
15 | 1.5e-05 | 14.44 | 2.81 | 0.4215 |  | 0.00025099 | 0.025099 | 7.0527e-06 |  |  | 0.0030028 | 0.30028 | 8.4379e-05 | 0.00024623 | 0.0018729 | 0.18729 | 5.2627e-05 |  |  | 0.0011749 | 0.11749 | 3.3014e-05 | 0.0015 | 0.15 | 0.74064 | 0.029134 | 0.021995 | 2.1995 | 0.00061807
18 | 1.8e-05 | 17.3 | 2.86 | 0.5148 |  | 0.00036142 | 0.036142 | 1.0337e-05 |  |  | 0.0043241 | 0.43241 | 0.00012367 | 0.00042548 | 0.0022474 | 0.22474 | 6.4276e-05 |  |  | 0.0014622 | 0.14622 | 4.1819e-05 | 0.0018 | 0.18 | 0.88876 | 0.041381 | 0.031241 | 3.1241 | 0.00089349
21 | 2.1e-05 | 20.19 | 2.89 | 0.6069 |  | 0.00049193 | 0.049193 | 1.4217e-05 |  |  | 0.0058855 | 0.58855 | 0.00017009 | 0.00067564 | 0.002622 | 0.2622 | 7.5776e-05 |  |  | 0.0017593 | 0.17593 | 5.0844e-05 | 0.0021 | 0.21 | 1.0369 | 0.055501 | 0.041901 | 4.1901 | 0.0012109
25 | 2.5e-05 | 24.03 | 3.84 | 0.96 |  | 0.00069718 | 0.069718 | 2.6772e-05 |  |  | 0.0083412 | 0.83412 | 0.0003203 | 0.0011399 | 0.0031214 | 0.31214 | 0.00011986 |  |  | 0.0021687 | 0.21687 | 8.3279e-05 | 0.0025 | 0.25 | 1.2344 | 0.077028 | 0.058153 | 5.8153 | 0.0022331 |  |  | The dimensionless particle diameter
30 | 3e-05 | 28.77 | 4.74 | 1.422 |  | 0.0010039 | 0.10039 | 4.7587e-05 |  |  | 0.012011 | 1.2011 | 0.00056934 | 0.0019698 | 0.0037457 | 0.37457 | 0.00017755 |  |  | 0.0026991 | 0.26991 | 0.00012794 | 0.003 | 0.3 | 1.4813 | 0.10786 | 0.081433 | 8.1433 | 0.0038599
36 | 3.6e-05 | 34.28 | 5.51 | 1.9836 |  | 0.0014457 | 0.14457 | 7.9657e-05 |  |  | 0.017296 | 1.7296 | 0.00095303 | 0.0034038 | 0.0044948 | 0.44948 | 0.00024767 |  |  | 0.0033592 | 0.33592 | 0.00018509 | 0.0036 | 0.36 | 1.7775 | 0.1499 | 0.11317 | 11.3165 | 0.0062354 |  |  | g | 9.81 | m/s2
42 | 4.2e-05 | 39.54 | 5.26 | 2.2092 |  | 0.0019677 | 0.19677 | 0.0001035 |  |  | 0.023542 | 2.3542 | 0.0012383 | 0.0054051 | 0.005244 | 0.5244 | 0.00027583 |  |  | 0.0040418 | 0.40418 | 0.0002126 | 0.0042 | 0.42 | 2.0738 | 0.19656 | 0.14839 | 14.8392 | 0.0078054
50 | 5e-05 | 46.25 | 6.71 | 3.355 |  | 0.0027887 | 0.27887 | 0.00018712 |  |  | 0.033365 | 3.3365 | 0.0022388 | 0.0091194 | 0.0062428 | 0.62428 | 0.00041889 |  |  | 0.0049824 | 0.49824 | 0.00033432 | 0.005 | 0.5 | 2.4688 | 0.26455 | 0.19972 | 19.9721 | 0.013401 |  |  | Combining the Ergun’s equation (2.3) with Wen and Yu expression
60 | 6e-05 | 54.31 | 8.06 | 4.836 |  | 0.0040158 | 0.40158 | 0.00032367 |  |  | 0.048045 | 4.8045 | 0.0038724 | 0.015758 | 0.0074914 | 0.74914 | 0.00060381 |  |  | 0.0062009 | 0.62009 | 0.0004998 | 0.006 | 0.6 | 2.9625 | 0.35643 | 0.26909 | 26.9086 | 0.021688
72 | 7.2e-05 | 63.54 | 9.23 | 6.6456 |  | 0.0057827 | 0.57827 | 0.00053374 |  |  | 0.069185 | 6.9185 | 0.0063858 | 0.027231 | 0.0089897 | 0.89897 | 0.00082975 |  |  | 0.0077175 | 0.77175 | 0.00071232 | 0.0072 | 0.72 | 3.5551 | 0.47321 | 0.35726 | 35.7256 | 0.032975
86 | 8.6e-05 | 73.36 | 9.82 | 8.4452 |  | 0.0082502 | 0.82502 | 0.00081017 |  |  | 0.098706 | 9.8706 | 0.009693 | 0.046404 | 0.010738 | 1.0738 | 0.0010544 |  |  | 0.0095516 | 0.95516 | 0.00093796 | 0.0086 | 0.86 | 4.2463 | 0.61399 | 0.46354 | 46.3539 | 0.045519
102 | 0.000102 | 82.59 | 9.23 | 9.4146 |  | 0.011606 | 1.1606 | 0.0010712 |  |  | 0.13885 | 13.8851 | 0.012816 | 0.077421 | 0.012735 | 1.2735 | 0.0011755 |  |  | 0.011722 | 1.1722 | 0.0010819 | 0.0102 | 1.02 | 5.0363 | 0.77609 | 0.58591 | 58.5914 | 0.05408
122 | 0.000122 | 90.61 | 8.02 | 9.7844 |  | 0.016603 | 1.6603 | 0.0013316 |  |  | 0.19864 | 19.864 | 0.015931 | 0.13248 | 0.015233 | 1.5233 | 0.0012216 |  |  | 0.014531 | 1.4531 | 0.0011654 | 0.0122 | 1.22 | 6.0238 | 0.97529 | 0.7363 | 73.6299 | 0.059051 |  |  | Minimum fluidization velocity is calculated by the fomula below
146 | 0.000146 | 95.77 | 5.16 | 7.5336 |  | 0.023778 | 2.3778 | 0.0012269 |  |  | 0.28448 | 28.4481 | 0.014679 | 0.22705 | 0.018229 | 1.8229 | 0.00094062 |  |  | 0.018026 | 1.8026 | 0.00093014 | 0.0146 | 1.46 | 7.2089 | 1.2045 | 0.90936 | 90.9363 | 0.046923
174 | 0.000174 | 98.21 | 2.44 | 4.2456 |  | 0.033773 | 3.3773 | 0.00082405 |  |  | 0.40406 | 40.4061 | 0.0098591 | 0.38433 | 0.021725 | 2.1725 | 0.00053009 |  |  | 0.02225 | 2.225 | 0.00054291 | 0.0174 | 1.74 | 8.5914 | 1.4555 | 1.0988 | 109.8818 | 0.026811 | [7 empty] | (Wen & Yu, 1966)
206 | 0.000206 | 99.15 | 0.94 | 1.9364 |  | 0.047337 | 4.7337 | 0.00044497 |  |  | 0.56635 | 56.6347 | 0.0053237 | 0.63776 | 0.02572 | 2.572 | 0.00024177 |  |  | 0.027247 | 2.7247 | 0.00025612 | 0.0206 | 2.06 | 10.1714 | 1.7203 | 1.2987 | 129.8719 | 0.012208
246 | 0.000246 | 99.62 | 0.47 | 1.1562 |  | 0.067505 | 6.7505 | 0.00031727 |  |  | 0.80764 | 80.7641 | 0.0037959 | 1.0861 | 0.030715 | 3.0715 | 0.00014436 |  |  | 0.033713 | 3.3713 | 0.00015845 | 0.0246 | 2.46 | 12.1464 | 2.0212 | 1.526 | 152.5953 | 0.007172 |  |  | Minimum conveying velocity
294 | 0.000294 | 100 | 0.38 | 1.1172 |  | 0.096419 | 9.6419 | 0.00036639 |  |  | 1.1536 | 115.3566 | 0.0043836 | 1.854 | 0.036708 | 3.6708 | 0.00013949 |  |  | 0.041753 | 4.1753 | 0.00015866 | 0.0294 | 2.94 | 14.5165 | 2.3454 | 1.7706 | 177.0638 | 0.0067284
350 | 0.00035 | 100 | 0 | 0 |  | 0.13665 | 13.6648 | 0 |  |  | 1.6349 | 163.4873 | 0 | 3.128 | 0.0437 | 4.37 | 0 |  |  | 0.05147 | 5.147 | 0 | 0.035 | 3.5 | 17.2815 | 2.6827 | 2.0253 | 202.5296 | 0
|  |  | 100 | 67.3428 |  |  |  | 0.0077333 |  |  |  |  | 0.038547 |  |  |  | 0.0084082 |  |  |  |  | 0.0075645 | [6 empty] | 0.35005
0.75645
Minimum Bubbling velocity
Eq 1

## Basement dust
[12 empty] | with real voidage |  |  |  | Eq. 1 | [5 empty] | Eq. 2; substituting Umf |  |  | Eq. 3; 100*dp
dp (um) | dp (m) | cumm x% | x% | dp*x% | dp mean (um) | Umf (m/s) | Umf (cm/s) | Umf*x% (m/s) | Umf*x% (cm/s) | Umf mean (m/s) | Umf mean (cm/s) | Umf (m/s) | Umf (cm/s) | Umf*x% | Remf | Umb (m/s) | Umb (cm/s) | Umb*x% | Umb*x% | Umb mean (m/s) | Umb mean (cm/s) | Umb (m/s) | Umb (cm/s) | Umb*x% | Umb (m/s) | Umb (cm/s) | dp* | Ut* | Ut (m/s) | Ut (cm/s) | Ut*x% | Ut mean (cm/s) | Laboratory conditions
1.8 | 1.8e-06 | 1.28 | 1.28 | 0.02304 | 83.8041 | 3.6851e-06 | 0.00036851 | 4.7169e-08 | 8.4905e-06 | 0.011453 | 1.1453 | 4.4089e-05 | 0.0044089 | 5.6434e-07 | 4.3382e-07 | 0.0002055 | 0.02055 | 2.6304e-06 | 0.026304 | 0.0095677 | 0.95677 | 8.4474e-05 | 0.0084474 | 1.0813e-06 | 0.00018 | 0.018 | 0.089454 | 0.00044397 | 0.00033735 | 0.033735 | 0.00043181 | 55.4207 |  |  | density [kg/m3] | Source | viscosity [Pa*s] | Source | dp mean[µm] | Sphericity | Source | Fines content wt.% | Source | Void fraction (loose packed) | Source
2.2 | 2.2e-06 | 1.63 | 0.35 | 0.0077 |  | 5.5049e-06 | 0.00055049 | 1.9267e-08 | 4.2388e-06 |  |  | 6.5861e-05 | 0.0065861 | 2.3051e-07 | 7.9207e-07 | 0.00025117 | 0.025117 | 8.7909e-07 | 0.0087909 |  |  | 0.00010747 | 0.010747 | 3.7616e-07 | 0.00022 | 0.022 | 0.10933 | 0.0006629 | 0.00050371 | 0.050371 | 0.0001763 |  | Air |  | 1.2 | https://theengineeringmindset.com/properties-of-air-at-atmospheric-pressure/ | 1.8348e-05 | https://theengineeringmindset.com/properties-of-air-at-atmospheric-pressure/
2.6 | 2.6e-06 | 1.95 | 0.32 | 0.00832 |  | 7.6887e-06 | 0.00076887 | 2.4604e-08 | 6.397e-06 |  |  | 9.1988e-05 | 0.0091988 | 2.9436e-07 | 1.3074e-06 | 0.00029684 | 0.029684 | 9.4987e-07 | 0.0094987 |  |  | 0.00013133 | 0.013133 | 4.2026e-07 | 0.00026 | 0.026 | 0.12921 | 0.0009254 | 0.00070318 | 0.070318 | 0.00022502 |  | Basement dust |  | 3511.2 | my tests. |  |  | 83.8041 | 0.828 | my tests | 0.3 | PSD (my tests) | 0.68254 | my tests
3 | 3e-06 | 2.26 | 0.31 | 0.0093 |  | 1.0236e-05 | 0.0010236 | 3.1733e-08 | 9.5198e-06 |  |  | 0.00012247 | 0.012247 | 3.7966e-07 | 2.0084e-06 | 0.0003425 | 0.03425 | 1.0618e-06 | 0.010618 |  |  | 0.00015593 | 0.015593 | 4.834e-07 | 0.0003 | 0.03 | 0.14909 | 0.0012314 | 0.00093567 | 0.093567 | 0.00029006 |  | Terminal velocity is calculated by Heider and Levenspiel method
3.6 | 3.6e-06 | 2.69 | 0.43 | 0.01548 |  | 1.474e-05 | 0.001474 | 6.3384e-08 | 2.2818e-05 |  |  | 0.00017636 | 0.017636 | 7.5833e-07 | 3.4706e-06 | 0.000411 | 0.0411 | 1.7673e-06 | 0.017673 |  |  | 0.00019407 | 0.019407 | 8.345e-07 | 0.00036 | 0.036 | 0.17891 | 0.0017716 | 0.0013462 | 0.13462 | 0.00057885
4.4 | 4.4e-06 | 3.22 | 0.53 | 0.02332 |  | 2.202e-05 | 0.002202 | 1.167e-07 | 5.135e-05 |  |  | 0.00026345 | 0.026345 | 1.3963e-06 | 6.3366e-06 | 0.00050234 | 0.050234 | 2.6624e-06 | 0.026624 |  |  | 0.00024691 | 0.024691 | 1.3086e-06 | 0.00044 | 0.044 | 0.21867 | 0.002643 | 0.0020083 | 0.20083 | 0.0010644 |  | Haider and Levenspiel method
5.2 | 5.2e-06 | 3.72 | 0.5 | 0.026 |  | 3.0755e-05 | 0.0030755 | 1.5377e-07 | 7.9962e-05 |  |  | 0.00036795 | 0.036795 | 1.8398e-06 | 1.0459e-05 | 0.00059367 | 0.059367 | 2.9684e-06 | 0.029684 |  |  | 0.00030172 | 0.030172 | 1.5086e-06 | 0.00052 | 0.052 | 0.25842 | 0.0036861 | 0.002801 | 0.2801 | 0.0014005
6.2 | 6.2e-06 | 4.31 | 0.59 | 0.03658 |  | 4.3721e-05 | 0.0043721 | 2.5795e-07 | 0.00015993 |  |  | 0.00052308 | 0.052308 | 3.0862e-06 | 1.7728e-05 | 0.00070784 | 0.070784 | 4.1762e-06 | 0.041762 |  |  | 0.00037262 | 0.037262 | 2.1985e-06 | 0.00062 | 0.062 | 0.30812 | 0.00523 | 0.0039741 | 0.39741 | 0.0023447
7.4 | 7.4e-06 | 4.97 | 0.66 | 0.04884 |  | 6.2283e-05 | 0.0062283 | 4.1107e-07 | 0.00030419 |  |  | 0.00074516 | 0.074516 | 4.918e-06 | 3.0143e-05 | 0.00084484 | 0.084484 | 5.5759e-06 | 0.055759 |  |  | 0.00046076 | 0.046076 | 3.041e-06 | 0.00074 | 0.074 | 0.36775 | 0.0074315 | 0.0056469 | 0.56469 | 0.003727
8.6 | 8.6e-06 | 5.62 | 0.65 | 0.0559 |  | 8.412e-05 | 0.008412 | 5.4678e-07 | 0.00047023 |  |  | 0.0010064 | 0.10064 | 6.5418e-06 | 4.7314e-05 | 0.00098184 | 0.098184 | 6.382e-06 | 0.06382 |  |  | 0.00055182 | 0.055182 | 3.5868e-06 | 0.00086 | 0.086 | 0.42739 | 0.01001 | 0.0076058 | 0.76058 | 0.0049438
10 | 1e-05 | 6.37 | 0.75 | 0.075 |  | 0.00011374 | 0.011374 | 8.5303e-07 | 0.00085303 |  |  | 0.0013608 | 0.13608 | 1.0206e-05 | 7.4387e-05 | 0.0011417 | 0.11417 | 8.5626e-06 | 0.085626 |  |  | 0.0006613 | 0.06613 | 4.9597e-06 | 0.001 | 0.1 | 0.49697 | 0.013487 | 0.010248 | 1.0248 | 0.0076862
12 | 1.2e-05 | 7.45 | 1.08 | 0.1296 |  | 0.00016378 | 0.016378 | 1.7688e-06 | 0.0021226 |  |  | 0.0019595 | 0.19595 | 2.1163e-05 | 0.00012854 | 0.00137 | 0.137 | 1.4796e-05 | 0.14796 |  |  | 0.00082303 | 0.082303 | 8.8887e-06 | 0.0012 | 0.12 | 0.59636 | 0.019318 | 0.014679 | 1.4679 | 0.015853
15 | 1.5e-05 | 9.08 | 1.63 | 0.2445 |  | 0.00025591 | 0.025591 | 4.1713e-06 | 0.006257 |  |  | 0.0030617 | 0.30617 | 4.9906e-05 | 0.00025106 | 0.0017125 | 0.17125 | 2.7914e-05 | 0.27914 |  |  | 0.0010757 | 0.10757 | 1.7535e-05 | 0.0015 | 0.15 | 0.74545 | 0.029919 | 0.022734 | 2.2734 | 0.037057
18 | 1.8e-05 | 10.71 | 1.63 | 0.2934 |  | 0.00036851 | 0.036851 | 6.0067e-06 | 0.010812 |  |  | 0.0044089 | 0.44089 | 7.1865e-05 | 0.00043382 | 0.002055 | 0.2055 | 3.3497e-05 | 0.33497 |  |  | 0.0013388 | 0.13388 | 2.1823e-05 | 0.0018 | 0.18 | 0.89454 | 0.042669 | 0.032422 | 3.2422 | 0.052848 |  | The dimensionless particle diameter
21 | 2.1e-05 | 12.36 | 1.65 | 0.3465 |  | 0.00050158 | 0.050158 | 8.2761e-06 | 0.01738 |  |  | 0.006001 | 0.6001 | 9.9017e-05 | 0.0006889 | 0.0023975 | 0.23975 | 3.9559e-05 | 0.39559 |  |  | 0.0016109 | 0.16109 | 2.6579e-05 | 0.0021 | 0.21 | 1.0436 | 0.057476 | 0.043674 | 4.3674 | 0.072061
25 | 2.5e-05 | 14.62 | 2.26 | 0.565 |  | 0.00071086 | 0.071086 | 1.6065e-05 | 0.040164 |  |  | 0.0085048 | 0.85048 | 0.00019221 | 0.0011623 | 0.0028542 | 0.28542 | 6.4505e-05 | 0.64505 |  |  | 0.0019858 | 0.19858 | 4.4878e-05 | 0.0025 | 0.25 | 1.2424 | 0.080254 | 0.060982 | 6.0982 | 0.13782 |  | g | 9.81 | m/s2
30 | 3e-05 | 17.64 | 3.02 | 0.906 |  | 0.0010236 | 0.10236 | 3.0914e-05 | 0.092742 |  |  | 0.012247 | 1.2247 | 0.00036986 | 0.0020084 | 0.003425 | 0.3425 | 0.00010344 | 1.0344 |  |  | 0.0024714 | 0.24714 | 7.4636e-05 | 0.003 | 0.3 | 1.4909 | 0.11328 | 0.086077 | 8.6077 | 0.25995
36 | 3.6e-05 | 21.62 | 3.98 | 1.4328 |  | 0.001474 | 0.1474 | 5.8667e-05 | 0.2112 |  |  | 0.017636 | 1.7636 | 0.0007019 | 0.0034706 | 0.00411 | 0.411 | 0.00016358 | 1.6358 |  |  | 0.0030758 | 0.30758 | 0.00012242 | 0.0036 | 0.36 | 1.7891 | 0.15899 | 0.12081 | 12.081 | 0.48082 |  | Combining the Ergun’s equation (2.3) with Wen and Yu expression
42 | 4.2e-05 | 26.03 | 4.41 | 1.8522 |  | 0.0020063 | 0.20063 | 8.8479e-05 | 0.37161 |  |  | 0.024004 | 2.4004 | 0.0010586 | 0.0055112 | 0.004795 | 0.4795 | 0.00021146 | 2.1146 |  |  | 0.0037008 | 0.37008 | 0.00016321 | 0.0042 | 0.42 | 2.0873 | 0.2106 | 0.16003 | 16.0027 | 0.70572
50 | 5e-05 | 32.46 | 6.43 | 3.215 |  | 0.0028434 | 0.28434 | 0.00018283 | 0.91416 |  |  | 0.034019 | 3.4019 | 0.0021874 | 0.0092984 | 0.0057084 | 0.57084 | 0.00036705 | 3.6705 |  |  | 0.0045621 | 0.45621 | 0.00029334 | 0.005 | 0.5 | 2.4848 | 0.28732 | 0.21832 | 21.832 | 1.4038
60 | 6e-05 | 41.02 | 8.56 | 5.136 |  | 0.0040945 | 0.40945 | 0.00035049 | 2.103 |  |  | 0.048988 | 4.8988 | 0.0041934 | 0.016068 | 0.00685 | 0.685 | 0.00058636 | 5.8636 |  |  | 0.0056778 | 0.56778 | 0.00048602 | 0.006 | 0.6 | 2.9818 | 0.39363 | 0.2991 | 29.9103 | 2.5603
72 | 7.2e-05 | 51.44 | 10.42 | 7.5024 |  | 0.0058961 | 0.58961 | 0.00061438 | 4.4235 |  |  | 0.070542 | 7.0542 | 0.0073505 | 0.027765 | 0.0082201 | 0.82201 | 0.00085653 | 8.5653 |  |  | 0.0070664 | 0.70664 | 0.00073632 | 0.0072 | 0.72 | 3.5782 | 0.53279 | 0.40485 | 40.4846 | 4.2185
86 | 8.6e-05 | 62.96 | 11.52 | 9.9072 |  | 0.008412 | 0.8412 | 0.00096906 | 8.334 |  |  | 0.10064 | 10.0643 | 0.011594 | 0.047314 | 0.0098184 | 0.98184 | 0.0011311 | 11.3108 |  |  | 0.0087457 | 0.87457 | 0.0010075 | 0.0086 | 0.86 | 4.2739 | 0.70602 | 0.53648 | 53.6475 | 6.1802 |  | Minimum fluidization velocity is calculated by the fomula below
102 | 0.000102 | 74.2 | 11.24 | 11.4648 |  | 0.011833 | 1.1833 | 0.0013301 | 13.5666 |  |  | 0.14157 | 14.1575 | 0.015913 | 0.07894 | 0.011645 | 1.1645 | 0.0013089 | 13.0891 |  |  | 0.010733 | 1.0733 | 0.0012064 | 0.0102 | 1.02 | 5.0691 | 0.9122 | 0.69315 | 69.3148 | 7.791
122 | 0.000122 | 84.42 | 10.22 | 12.4684 |  | 0.016929 | 1.6929 | 0.0017301 | 21.1074 |  |  | 0.20254 | 20.2537 | 0.020699 | 0.13508 | 0.013928 | 1.3928 | 0.0014235 | 14.2349 |  |  | 0.013305 | 1.3305 | 0.0013598 | 0.0122 | 1.22 | 6.063 | 1.1744 | 0.89237 | 89.2371 | 9.12 | [6 empty] | (Wen & Yu, 1966)
146 | 0.000146 | 91.54 | 7.12 | 10.3952 |  | 0.024244 | 2.4244 | 0.0017262 | 25.2024 |  |  | 0.29006 | 29.0062 | 0.020652 | 0.2315 | 0.016668 | 1.6668 | 0.0011868 | 11.8679 |  |  | 0.016505 | 1.6505 | 0.0011752 | 0.0146 | 1.46 | 7.2557 | 1.4866 | 1.1296 | 112.9605 | 8.0428
174 | 0.000174 | 95.51 | 3.97 | 6.9078 |  | 0.034435 | 3.4435 | 0.0013671 | 23.7871 |  |  | 0.41199 | 41.1987 | 0.016356 | 0.39187 | 0.019865 | 1.9865 | 0.00078865 | 7.8865 |  |  | 0.020373 | 2.0373 | 0.00080881 | 0.0174 | 1.74 | 8.6472 | 1.8392 | 1.3975 | 139.7543 | 5.5482 |  | Minimum conveying velocity
206 | 0.000206 | 97.59 | 2.08 | 4.2848 |  | 0.048266 | 4.8266 | 0.0010039 | 20.6809 |  |  | 0.57746 | 57.7457 | 0.012011 | 0.65028 | 0.023518 | 2.3518 | 0.00048918 | 4.8918 |  |  | 0.024948 | 2.4948 | 0.00051892 | 0.0206 | 2.06 | 10.2375 | 2.2212 | 1.6878 | 168.7804 | 3.5106
246 | 0.000246 | 98.97 | 1.38 | 3.3948 |  | 0.068829 | 6.8829 | 0.00094985 | 23.3662 |  |  | 0.82348 | 82.3485 | 0.011364 | 1.1074 | 0.028085 | 2.8085 | 0.00038758 | 3.8758 |  |  | 0.030869 | 3.0869 | 0.00042599 | 0.0246 | 2.46 | 12.2254 | 2.6649 | 2.0249 | 202.4932 | 2.7944
294 | 0.000294 | 100 | 1.03 | 3.0282 |  | 0.09831 | 9.831 | 0.0010126 | 29.7703 |  |  | 1.1762 | 117.6197 | 0.012115 | 1.8903 | 0.033565 | 3.3565 | 0.00034572 | 3.4572 |  |  | 0.038231 | 3.8231 | 0.00039378 | 0.0294 | 2.94 | 14.6108 | 3.1505 | 2.3939 | 239.3944 | 2.4658
350 | 0.00035 | 100 | 0 | 0 |  | 0.13933 | 13.9328 | 0 | 0 |  |  | 1.6669 | 166.6945 | 0 | 3.1893 | 0.039959 | 3.9959 | 0 | 0 |  |  | 0.047128 | 4.7128 | 0 | 0.035 | 3.5 | 17.3938 | 3.6613 | 2.7821 | 278.2083 | 0
|  |  | 100 | 83.8041 |  |  |  | 0.011453 | 0 |  |  |  |  | 0.043831 |  |  |  | 0.0095677 | 95.677 |  |  |  |  | 0.0089118 | [6 empty] | 55.4207
0.89118
Minimum Bubbling velocity
Eq 1

## Filter dust
[12 empty] | with real voidage |  |  |  | Eq. 1 | [5 empty] | Eq. 2; substituting Umf |  |  | Eq. 3; 100*dp
dp (um) | dp (m) | cumm wt.% | wt.% | dp*wt.% | dp mean (um) | Umf (m/s) | Umf (cm/s) | Umf*wt.% (m/s) | Umf mean (m/s) | Umf*wt.% (cm/s) | Umf mean (cm/s) | Umf (m/s) | Umf (cm/s) | Umf*x% | Remf | Umb (m/s) | Umb (cm/s) | Umb*wt.% | Umb*wt.% | Umb mean (m/s) | Umb mean (cm/s) | Umb (m/s) | Umb (cm/s) | Umb*x% | Umb (m/s) | Umb (cm/s) | dp* | Ut* | Ut (m/s) | Ut (cm/s) | Ut*wt.% | Ut mean (cm/s) | Laboratory conditions
1.8 | 1.8e-06 | 1.76 | 1.76 | 0.03168 | 75.4806 | 3.6618e-06 | 0.00036618 | 6.4447e-08 | 0.0093397 | 6.4447e-06 | 0.93397 | 4.381e-05 | 0.004381 | 7.7106e-07 | 4.3108e-07 | 0.00021299 | 0.021299 | 3.7487e-06 | 0.00037487 | 1.1876e-07 | 0.89315 | 8.7514e-05 | 0.0087514 | 1.5403e-06 | 0.00018 | 0.018 | 0.089265 | 0.00044189 | 0.00033507 | 0.033507 | 0.00058972 | 42.8127 |  |  | density [kg/m3] | Source | viscosity [Pa*s] | Source | dp mean[µm] | Sphericity | Source | Fines content wt.% | Source | Void fraction (loose packed) | Source
2.2 | 2.2e-06 | 2.26 | 0.5 | 0.011 |  | 5.4701e-06 | 0.00054701 | 2.735e-08 |  | 2.735e-06 |  | 6.5445e-05 | 0.0065445 | 3.2722e-07 | 7.8706e-07 | 0.00026032 | 0.026032 | 1.3016e-06 | 0.00013016 |  |  | 0.00011134 | 0.011134 | 5.5671e-07 | 0.00022 | 0.022 | 0.1091 | 0.00065969 | 0.00050022 | 0.050022 | 0.00025011 |  | Air |  | 1.2 | https://theengineeringmindset.com/properties-of-air-at-atmospheric-pressure/ | 1.8348e-05 | https://theengineeringmindset.com/properties-of-air-at-atmospheric-pressure/
2.6 | 2.6e-06 | 2.74 | 0.48 | 0.01248 |  | 7.64e-06 | 0.000764 | 3.6672e-08 |  | 3.6672e-06 |  | 9.1406e-05 | 0.0091406 | 4.3875e-07 | 1.2992e-06 | 0.00030765 | 0.030765 | 1.4767e-06 | 0.00014767 |  |  | 0.00013606 | 0.013606 | 6.5307e-07 | 0.00026 | 0.026 | 0.12894 | 0.00092076 | 0.00069817 | 0.069817 | 0.00033512 |  | Filter dust |  | 3489 | my tests. |  |  | 75.4806 | 0.648 | my tests | 0.35 | PSD (my tests) | 0.67144 | my tests
3 | 3e-06 | 3.21 | 0.47 | 0.0141 |  | 1.0172e-05 | 0.0010172 | 4.7807e-08 |  | 4.7807e-06 |  | 0.00012169 | 0.012169 | 5.7197e-07 | 1.9957e-06 | 0.00035499 | 0.035499 | 1.6684e-06 | 0.00016684 |  |  | 0.00016155 | 0.016155 | 7.5927e-07 | 0.0003 | 0.03 | 0.14877 | 0.001225 | 0.00092883 | 0.092883 | 0.00043655 |  | Terminal velocity is calculated by Heider and Levenspiel method
3.6 | 3.6e-06 | 3.89 | 0.68 | 0.02448 |  | 1.4647e-05 | 0.0014647 | 9.9601e-08 |  | 9.9601e-06 |  | 0.00017524 | 0.017524 | 1.1916e-06 | 3.4486e-06 | 0.00042598 | 0.042598 | 2.8967e-06 | 0.00028967 |  |  | 0.00020105 | 0.020105 | 1.3672e-06 | 0.00036 | 0.036 | 0.17853 | 0.0017618 | 0.0013359 | 0.13359 | 0.00090842
4.4 | 4.4e-06 | 4.74 | 0.85 | 0.0374 |  | 2.188e-05 | 0.002188 | 1.8598e-07 |  | 1.8598e-05 |  | 0.00026178 | 0.026178 | 2.2251e-06 | 6.2965e-06 | 0.00052065 | 0.052065 | 4.4255e-06 | 0.00044255 |  |  | 0.0002558 | 0.02558 | 2.1743e-06 | 0.00044 | 0.044 | 0.2182 | 0.0026272 | 0.0019921 | 0.19921 | 0.0016933 |  | Haider and Levenspiel method
5.2 | 5.2e-06 | 5.56 | 0.82 | 0.04264 |  | 3.056e-05 | 0.003056 | 2.5059e-07 |  | 2.5059e-05 |  | 0.00036563 | 0.036563 | 2.9981e-06 | 1.0393e-05 | 0.00061531 | 0.061531 | 5.0455e-06 | 0.00050455 |  |  | 0.00031258 | 0.031258 | 2.5631e-06 | 0.00052 | 0.052 | 0.25788 | 0.0036624 | 0.002777 | 0.2777 | 0.0022771
6.2 | 6.2e-06 | 6.53 | 0.97 | 0.06014 |  | 4.3444e-05 | 0.0043444 | 4.2141e-07 |  | 4.2141e-05 |  | 0.00051977 | 0.051977 | 5.0418e-06 | 1.7616e-05 | 0.00073364 | 0.073364 | 7.1163e-06 | 0.00071163 |  |  | 0.00038603 | 0.038603 | 3.7445e-06 | 0.00062 | 0.062 | 0.30747 | 0.0051928 | 0.0039374 | 0.39374 | 0.0038193
7.4 | 7.4e-06 | 7.64 | 1.11 | 0.08214 |  | 6.1889e-05 | 0.0061889 | 6.8696e-07 |  | 6.8696e-05 |  | 0.00074045 | 0.074045 | 8.2189e-06 | 2.9953e-05 | 0.00087563 | 0.087563 | 9.7195e-06 | 0.00097195 |  |  | 0.00047734 | 0.047734 | 5.2985e-06 | 0.00074 | 0.074 | 0.36698 | 0.0073721 | 0.0055899 | 0.55899 | 0.0062048
8.6 | 8.6e-06 | 8.71 | 1.07 | 0.09202 |  | 8.3588e-05 | 0.0083588 | 8.9439e-07 |  | 8.9439e-05 |  | 0.0010001 | 0.10001 | 1.0701e-05 | 4.7015e-05 | 0.0010176 | 0.10176 | 1.0889e-05 | 0.0010889 |  |  | 0.00057168 | 0.057168 | 6.1169e-06 | 0.00086 | 0.086 | 0.42649 | 0.0099202 | 0.007522 | 0.7522 | 0.0080486
10 | 1e-05 | 9.91 | 1.2 | 0.12 |  | 0.00011302 | 0.011302 | 1.3562e-06 |  | 0.00013562 |  | 0.0013522 | 0.13522 | 1.6226e-05 | 7.3916e-05 | 0.0011833 | 0.11833 | 1.4199e-05 | 0.0014199 |  |  | 0.0006851 | 0.06851 | 8.2212e-06 | 0.001 | 0.1 | 0.49592 | 0.013351 | 0.010123 | 1.0123 | 0.012148
12 | 1.2e-05 | 11.59 | 1.68 | 0.2016 |  | 0.00016275 | 0.016275 | 2.7341e-06 |  | 0.00027341 |  | 0.0019471 | 0.19471 | 3.2712e-05 | 0.00012773 | 0.0014199 | 0.14199 | 2.3855e-05 | 0.0023855 |  |  | 0.00085265 | 0.085265 | 1.4324e-05 | 0.0012 | 0.12 | 0.5951 | 0.019088 | 0.014474 | 1.4474 | 0.024316
15 | 1.5e-05 | 14.05 | 2.46 | 0.369 |  | 0.00025429 | 0.025429 | 6.2556e-06 |  | 0.00062556 |  | 0.0030424 | 0.30424 | 7.4842e-05 | 0.00024947 | 0.0017749 | 0.17749 | 4.3663e-05 | 0.0043663 |  |  | 0.0011145 | 0.11145 | 2.7416e-05 | 0.0015 | 0.15 | 0.74387 | 0.029476 | 0.02235 | 2.235 | 0.054981
18 | 1.8e-05 | 16.48 | 2.43 | 0.4374 |  | 0.00036618 | 0.036618 | 8.8981e-06 |  | 0.00088981 |  | 0.004381 | 0.4381 | 0.00010646 | 0.00043108 | 0.0021299 | 0.21299 | 5.1757e-05 | 0.0051757 |  |  | 0.001387 | 0.1387 | 3.3704e-05 | 0.0018 | 0.18 | 0.89265 | 0.041902 | 0.031773 | 3.1773 | 0.077208 |  | The dimensionless particle diameter
21 | 2.1e-05 | 18.88 | 2.4 | 0.504 |  | 0.00049841 | 0.049841 | 1.1962e-05 |  | 0.0011962 |  | 0.005963 | 0.5963 | 0.00014311 | 0.00068454 | 0.0024849 | 0.24849 | 5.9638e-05 | 0.0059638 |  |  | 0.0016688 | 0.16688 | 4.0052e-05 | 0.0021 | 0.21 | 1.0414 | 0.056252 | 0.042653 | 4.2653 | 0.10237
25 | 2.5e-05 | 22.01 | 3.13 | 0.7825 |  | 0.00070636 | 0.070636 | 2.2109e-05 |  | 0.0022109 |  | 0.008451 | 0.8451 | 0.00026452 | 0.0011549 | 0.0029582 | 0.29582 | 9.2592e-05 | 0.0092592 |  |  | 0.0020572 | 0.20572 | 6.4391e-05 | 0.0025 | 0.25 | 1.2398 | 0.07817 | 0.059273 | 5.9273 | 0.18552 |  | g | 9.81 | m/s2
30 | 3e-05 | 25.75 | 3.74 | 1.122 |  | 0.0010172 | 0.10172 | 3.8042e-05 |  | 0.0038042 |  | 0.012169 | 1.2169 | 0.00045514 | 0.0019957 | 0.0035499 | 0.35499 | 0.00013276 | 0.013276 |  |  | 0.0025603 | 0.25603 | 9.5757e-05 | 0.003 | 0.3 | 1.4877 | 0.10965 | 0.083141 | 8.3141 | 0.31095
36 | 3.6e-05 | 29.92 | 4.17 | 1.5012 |  | 0.0014647 | 0.14647 | 6.1079e-05 |  | 0.0061079 |  | 0.017524 | 1.7524 | 0.00073075 | 0.0034486 | 0.0042598 | 0.42598 | 0.00017764 | 0.017764 |  |  | 0.0031865 | 0.31865 | 0.00013288 | 0.0036 | 0.36 | 1.7853 | 0.15269 | 0.11578 | 11.5778 | 0.4828 |  | Combining the Ergun’s equation (2.3) with Wen and Yu expression
42 | 4.2e-05 | 33.78 | 3.86 | 1.6212 |  | 0.0019936 | 0.19936 | 7.6954e-05 |  | 0.0076954 |  | 0.023852 | 2.3852 | 0.00092069 | 0.0054763 | 0.0049698 | 0.49698 | 0.00019183 | 0.019183 |  |  | 0.003834 | 0.3834 | 0.00014799 | 0.0042 | 0.42 | 2.0828 | 0.20064 | 0.15214 | 15.2138 | 0.58725
50 | 5e-05 | 38.74 | 4.96 | 2.48 |  | 0.0028255 | 0.28255 | 0.00014014 |  | 0.014014 |  | 0.033804 | 3.3804 | 0.0016767 | 0.0092395 | 0.0059164 | 0.59164 | 0.00029346 | 0.029346 |  |  | 0.0047262 | 0.47262 | 0.00023442 | 0.005 | 0.5 | 2.4796 | 0.2708 | 0.20533 | 20.5334 | 1.0185
60 | 6e-05 | 45.19 | 6.45 | 3.87 |  | 0.0040687 | 0.40687 | 0.00026243 |  | 0.026243 |  | 0.048678 | 4.8678 | 0.0031397 | 0.015966 | 0.0070997 | 0.70997 | 0.00045793 | 0.045793 |  |  | 0.0058821 | 0.58821 | 0.0003794 | 0.006 | 0.6 | 2.9755 | 0.36609 | 0.27759 | 27.7589 | 1.7904
72 | 7.2e-05 | 53.68 | 8.49 | 6.1128 |  | 0.0058589 | 0.58589 | 0.00049742 |  | 0.049742 |  | 0.070096 | 7.0096 | 0.0059512 | 0.027589 | 0.0085197 | 0.85197 | 0.00072332 | 0.072332 |  |  | 0.0073207 | 0.73207 | 0.00062152 | 0.0072 | 0.72 | 3.5706 | 0.48792 | 0.36997 | 36.9971 | 3.1411
86 | 8.6e-05 | 64.27 | 10.59 | 9.1074 |  | 0.0083588 | 0.83588 | 0.0008852 |  | 0.08852 |  | 0.10001 | 10.0006 | 0.010591 | 0.047015 | 0.010176 | 1.0176 | 0.0010777 | 0.10777 |  |  | 0.0090605 | 0.90605 | 0.0009595 | 0.0086 | 0.86 | 4.2649 | 0.63571 | 0.48203 | 48.2033 | 5.1047 |  | Minimum fluidization velocity is calculated by the fomula below
102 | 0.000102 | 75.71 | 11.44 | 11.6688 |  | 0.011758 | 1.1758 | 0.0013452 |  | 0.13452 |  | 0.14068 | 14.0679 | 0.016094 | 0.078441 | 0.01207 | 1.207 | 0.0013808 | 0.13808 |  |  | 0.011119 | 1.1119 | 0.001272 | 0.0102 | 1.02 | 5.0583 | 0.80696 | 0.61189 | 61.1885 | 7
122 | 0.000122 | 86.8 | 11.09 | 13.5298 |  | 0.016822 | 1.6822 | 0.0018655 |  | 0.18655 |  | 0.20126 | 20.1256 | 0.022319 | 0.13422 | 0.014436 | 1.4436 | 0.001601 | 0.1601 |  |  | 0.013784 | 1.3784 | 0.0015287 | 0.0122 | 1.22 | 6.0502 | 1.0188 | 0.77248 | 77.2476 | 8.5668 | [6 empty] | (Wen & Yu, 1966)
146 | 0.000146 | 94.46 | 7.66 | 11.1836 |  | 0.024091 | 2.4091 | 0.0018454 |  | 0.18454 |  | 0.28823 | 28.8228 | 0.022078 | 0.23004 | 0.017276 | 1.7276 | 0.0013233 | 0.13233 |  |  | 0.017099 | 1.7099 | 0.0013098 | 0.0146 | 1.46 | 7.2404 | 1.264 | 0.95843 | 95.8431 | 7.3416
174 | 0.000174 | 98.12 | 3.66 | 6.3684 |  | 0.034217 | 3.4217 | 0.0012524 |  | 0.12524 |  | 0.40938 | 40.9382 | 0.014983 | 0.38939 | 0.020589 | 2.0589 | 0.00075356 | 0.075356 |  |  | 0.021106 | 2.1106 | 0.00077249 | 0.0174 | 1.74 | 8.6289 | 1.5339 | 1.1631 | 116.3113 | 4.257 |  | Minimum conveying velocity
206 | 0.000206 | 99.45 | 1.33 | 2.7398 |  | 0.04796 | 4.796 | 0.00063787 |  | 0.063787 |  | 0.5738 | 57.3805 | 0.0076316 | 0.64616 | 0.024376 | 2.4376 | 0.0003242 | 0.03242 |  |  | 0.025846 | 2.5846 | 0.00034375 | 0.0206 | 2.06 | 10.2159 | 1.82 | 1.38 | 138.0039 | 1.8355
246 | 0.000246 | 100 | 0.55 | 1.353 |  | 0.068394 | 6.8394 | 0.00037617 |  | 0.037617 |  | 0.81828 | 81.8276 | 0.0045005 | 1.1004 | 0.029109 | 2.9109 | 0.0001601 | 0.01601 |  |  | 0.03198 | 3.198 | 0.00017589 | 0.0246 | 2.46 | 12.1995 | 2.1463 | 1.6275 | 162.7474 | 0.89511
294 | 0.000294 | 100 | 0 | 0 |  | 0.097688 | 9.7688 | 0 |  | 0 |  | 1.1688 | 116.8758 | 0 | 1.8784 | 0.034789 | 3.4789 | 0 | 0 |  |  | 0.039607 | 3.9607 | 0 | 0.0294 | 2.94 | 14.5799 | 2.4986 | 1.8946 | 189.4565 | 0
350 | 0.00035 | 100 | 0 | 0 |  | 0.13845 | 13.8447 | 0 |  | 0 |  | 1.6564 | 165.6402 | 0 | 3.1692 | 0.041415 | 4.1415 | 0 | 0 |  |  | 0.048824 | 4.8824 | 0 | 0.035 | 3.5 | 17.3571 | 2.8657 | 2.1729 | 217.2936 | 0
|  |  | 100 | 75.4806 |  |  |  | 0.0093397 |  | 0.93397 |  |  |  | 0.040226 |  |  |  | 0.0089315 | 0.89315 |  |  |  |  | 0.008187 | [6 empty] | 42.8127
0.8187
Minimum Bubbling velocity
Eq 1

## Alumina Fint stoff, Kaia
[11 empty] | with real voidage |  |  |  | Eq. 1 |  |  |  |  | Eq. 2; substituting Umf |  |  | Eq. 3; 100*dp
dp (um) | dp (m) | cumm wt.% | wt.% | dp*wt.% | dp mean (um) | Umf (m/s) | Umf (cm/s) | Umf*wt.% (m/s) | Umf mean (m/s) | Umf mean (cm/s) | Umf (m/s) | Umf (cm/s) | Umf*x% | Remf | Umb (m/s) | Umb (cm/s) | Umb*wt.% | Umb mean (m/s) | Umb mean (cm/s) | Umb (m/s) | Umb (cm/s) | Umb*x% | Umb (m/s) | Umb (cm/s) | dp* | Ut* | Ut (m/s) | Ut (cm/s) | Ut*wt.% | Ut mean (m/s) | Ut mean (cm/s) | Laboratory conditions
1.8 | 1.8e-06 | 3.01 | 3.01 | 0.05418 | 25.6843 | 4.3247e-06 | 0.00043247 | 1.3017e-07 | 0.0013491 | 0.13491 | 5.1741e-05 | 0.0051741 | 1.5574e-06 | 5.0912e-07 | 0.00031578 | 0.031578 | 9.505e-06 | 0.0045059 | 0.45059 | 0.00013127 | 0.013127 | 3.9512e-06 | 0.00018 | 0.018 | 0.094356 | 0.00049382 | 0.00039579 | 0.039579 | 1.1913e-05 | 0.097578 | 9.7578 |  |  | density [kg/m3] | Source | viscosity [Pa*s] | Source | dp mean[µm] | Sphericity | Source | Fines content wt.% | Source | Void fraction (loose packed) | Source
2.2 | 2.2e-06 | 3.73 | 0.72 | 0.01584 |  | 6.4603e-06 | 0.00064603 | 4.6514e-08 |  |  | 7.7292e-05 | 0.0077292 | 5.565e-07 | 9.2954e-07 | 0.00038596 | 0.038596 | 2.7789e-06 |  |  | 0.00016701 | 0.016701 | 1.2025e-06 | 0.00022 | 0.022 | 0.11532 | 0.00073726 | 0.00059092 | 0.059092 | 4.2546e-06 |  |  | Air |  | 1.2 | https://theengineeringmindset.com/properties-of-air-at-atmospheric-pressure/ | 1.8348e-05 | https://theengineeringmindset.com/properties-of-air-at-atmospheric-pressure/
2.6 | 2.6e-06 | 4.38 | 0.65 | 0.0169 |  | 9.0231e-06 | 0.00090231 | 5.865e-08 |  |  | 0.00010795 | 0.010795 | 7.017e-07 | 1.5343e-06 | 0.00045613 | 0.045613 | 2.9648e-06 |  |  | 0.00020408 | 0.020408 | 1.3265e-06 | 0.00026 | 0.026 | 0.13629 | 0.0010291 | 0.00082482 | 0.082482 | 5.3613e-06 |  |  | Secondary Alumina |  | 4120.4 | my tests. |  |  | 25.6843 | 0.768 | my tests | 0.9 | PSD (my tests) | 0.78263 | my tests
3 | 3e-06 | 4.99 | 0.61 | 0.0183 |  | 1.2013e-05 | 0.0012013 | 7.3279e-08 |  |  | 0.00014373 | 0.014373 | 8.7673e-07 | 2.357e-06 | 0.0005263 | 0.05263 | 3.2105e-06 |  |  | 0.00024232 | 0.024232 | 1.4781e-06 | 0.0003 | 0.03 | 0.15726 | 0.0013692 | 0.0010974 | 0.10974 | 6.6942e-06 |  |  | Filter dust
3.6 | 3.6e-06 | 5.85 | 0.86 | 0.03096 |  | 1.7299e-05 | 0.0017299 | 1.4877e-07 |  |  | 0.00020696 | 0.020696 | 1.7799e-06 | 4.073e-06 | 0.00063156 | 0.063156 | 5.4315e-06 |  |  | 0.00030158 | 0.030158 | 2.5936e-06 | 0.00036 | 0.036 | 0.18871 | 0.0019695 | 0.0015786 | 0.15786 | 1.3576e-05 |  |  | Basement dust
4.4 | 4.4e-06 | 6.98 | 1.13 | 0.04972 |  | 2.5841e-05 | 0.0025841 | 2.9201e-07 |  |  | 0.00030917 | 0.030917 | 3.4936e-06 | 7.4363e-06 | 0.00077191 | 0.077191 | 8.7226e-06 |  |  | 0.00038369 | 0.038369 | 4.3357e-06 | 0.00044 | 0.044 | 0.23065 | 0.0029375 | 0.0023544 | 0.23544 | 2.6604e-05 |  |  | Terminal velocity is calculated by Heider and Levenspiel method
5.2 | 5.2e-06 | 8.17 | 1.19 | 0.06188 |  | 3.6092e-05 | 0.0036092 | 4.295e-07 |  |  | 0.00043182 | 0.043182 | 5.1386e-06 | 1.2275e-05 | 0.00091226 | 0.091226 | 1.0856e-05 |  |  | 0.00046886 | 0.046886 | 5.5794e-06 | 0.00052 | 0.052 | 0.27258 | 0.0040956 | 0.0032826 | 0.32826 | 3.9063e-05
6.2 | 6.2e-06 | 9.82 | 1.65 | 0.1023 |  | 5.1309e-05 | 0.0051309 | 8.466e-07 |  |  | 0.00061387 | 0.061387 | 1.0129e-05 | 2.0805e-05 | 0.0010877 | 0.10877 | 1.7947e-05 |  |  | 0.00057904 | 0.057904 | 9.5541e-06 | 0.00062 | 0.062 | 0.325 | 0.0058086 | 0.0046556 | 0.46556 | 7.6817e-05 |  |  | Haider and Levenspiel method
7.4 | 7.4e-06 | 12.14 | 2.32 | 0.17168 |  | 7.3092e-05 | 0.0073092 | 1.6957e-06 |  |  | 0.00087449 | 0.087449 | 2.0288e-05 | 3.5375e-05 | 0.0012982 | 0.12982 | 3.0119e-05 |  |  | 0.000716 | 0.0716 | 1.6611e-05 | 0.00074 | 0.074 | 0.38791 | 0.0082493 | 0.0066118 | 0.66118 | 0.00015339
8.6 | 8.6e-06 | 14.87 | 2.73 | 0.23478 |  | 9.872e-05 | 0.009872 | 2.6951e-06 |  |  | 0.0011811 | 0.11811 | 3.2244e-05 | 5.5526e-05 | 0.0015087 | 0.15087 | 4.1189e-05 |  |  | 0.0008575 | 0.08575 | 2.341e-05 | 0.00086 | 0.086 | 0.45081 | 0.011105 | 0.0089003 | 0.89003 | 0.00024298
10 | 1e-05 | 18.53 | 3.66 | 0.366 |  | 0.00013348 | 0.013348 | 4.8853e-06 |  |  | 0.0015969 | 0.15969 | 5.8448e-05 | 8.7297e-05 | 0.0017543 | 0.17543 | 6.4209e-05 |  |  | 0.0010276 | 0.10276 | 3.7611e-05 | 0.001 | 0.1 | 0.5242 | 0.014952 | 0.011984 | 1.1984 | 0.00043861
12 | 1.2e-05 | 24.42 | 5.89 | 0.7068 |  | 0.00019221 | 0.019221 | 1.1321e-05 |  |  | 0.0022996 | 0.22996 | 0.00013545 | 0.00015085 | 0.0021052 | 0.21052 | 0.000124 |  |  | 0.0012789 | 0.12789 | 7.533e-05 | 0.0012 | 0.12 | 0.62904 | 0.021392 | 0.017146 | 1.7146 | 0.0010099
15 | 1.5e-05 | 34.03 | 9.61 | 1.4415 |  | 0.00030033 | 0.030033 | 2.8861e-05 |  |  | 0.0035931 | 0.35931 | 0.0003453 | 0.00029463 | 0.0026315 | 0.26315 | 0.00025289 |  |  | 0.0016716 | 0.16716 | 0.00016065 | 0.0015 | 0.15 | 0.7863 | 0.033072 | 0.026508 | 2.6508 | 0.0025474
18 | 1.8e-05 | 43.79 | 9.76 | 1.7568 |  | 0.00043247 | 0.043247 | 4.2209e-05 |  |  | 0.0051741 | 0.51741 | 0.00050499 | 0.00050912 | 0.0031578 | 0.31578 | 0.0003082 |  |  | 0.0020805 | 0.20805 | 0.00020305 | 0.0018 | 0.18 | 0.94356 | 0.047075 | 0.03773 | 3.773 | 0.0036825
21 | 2.1e-05 | 53.04 | 9.25 | 1.9425 |  | 0.00058864 | 0.058864 | 5.4449e-05 |  |  | 0.0070425 | 0.70425 | 0.00065144 | 0.00080846 | 0.0036841 | 0.36841 | 0.00034078 |  |  | 0.0025032 | 0.25032 | 0.00023155 | 0.0021 | 0.21 | 1.1008 | 0.063279 | 0.050718 | 5.0718 | 0.0046914
25 | 2.5e-05 | 63.84 | 10.8 | 2.7 |  | 0.00083424 | 0.083424 | 9.0098e-05 |  |  | 0.0099809 | 0.99809 | 0.0010779 | 0.001364 | 0.0043859 | 0.43859 | 0.00047367 |  |  | 0.0030858 | 0.30858 | 0.00033326 | 0.0025 | 0.25 | 1.3105 | 0.0881 | 0.070612 | 7.0612 | 0.0076261 |  |  | The dimensionless particle diameter
30 | 3e-05 | 74.37 | 10.53 | 3.159 |  | 0.0012013 | 0.12013 | 0.0001265 |  |  | 0.014373 | 1.4373 | 0.0015134 | 0.002357 | 0.005263 | 0.5263 | 0.0005542 |  |  | 0.0038404 | 0.38404 | 0.0004044 | 0.003 | 0.3 | 1.5726 | 0.12388 | 0.099289 | 9.9289 | 0.010455
36 | 3.6e-05 | 83.13 | 8.76 | 3.1536 |  | 0.0017299 | 0.17299 | 0.00015154 |  |  | 0.020696 | 2.0696 | 0.001813 | 0.004073 | 0.0063156 | 0.63156 | 0.00055325 |  |  | 0.0047797 | 0.47797 | 0.0004187 | 0.0036 | 0.36 | 1.8871 | 0.17303 | 0.13869 | 13.8686 | 0.012149 |  |  | g | 9.81 | m/s2
42 | 4.2e-05 | 88.7 | 5.57 | 2.3394 |  | 0.0023545 | 0.23545 | 0.00013115 |  |  | 0.02817 | 2.817 | 0.0015691 | 0.0064677 | 0.0073683 | 0.73683 | 0.00041041 |  |  | 0.0057509 | 0.57509 | 0.00032032 | 0.0042 | 0.42 | 2.2016 | 0.22808 | 0.1828 | 18.2803 | 0.010182
50 | 5e-05 | 93.16 | 4.46 | 2.23 |  | 0.0033369 | 0.33369 | 0.00014883 |  |  | 0.039924 | 3.9924 | 0.0017806 | 0.010912 | 0.0087717 | 0.87717 | 0.00039122 |  |  | 0.0070892 | 0.70892 | 0.00031618 | 0.005 | 0.5 | 2.621 | 0.3091 | 0.24774 | 24.7742 | 0.011049 |  |  | Combining the Ergun’s equation (2.3) with Wen and Yu expression
60 | 6e-05 | 96.18 | 3.02 | 1.812 |  | 0.0048052 | 0.48052 | 0.00014512 |  |  | 0.05749 | 5.749 | 0.0017362 | 0.018856 | 0.010526 | 1.0526 | 0.00031789 |  |  | 0.008823 | 0.8823 | 0.00026645 | 0.006 | 0.6 | 3.1452 | 0.41999 | 0.33662 | 33.6622 | 0.010166
72 | 7.2e-05 | 98.03 | 1.85 | 1.332 |  | 0.0069195 | 0.69195 | 0.00012801 |  |  | 0.082786 | 8.2786 | 0.0015315 | 0.032584 | 0.012631 | 1.2631 | 0.00023368 |  |  | 0.010981 | 1.0981 | 0.00020314 | 0.0072 | 0.72 | 3.7742 | 0.56303 | 0.45127 | 45.1269 | 0.0083485
86 | 8.6e-05 | 99.06 | 1.03 | 0.8858 |  | 0.009872 | 0.9872 | 0.00010168 |  |  | 0.11811 | 11.811 | 0.0012165 | 0.055526 | 0.015087 | 1.5087 | 0.0001554 |  |  | 0.01359 | 1.359 | 0.00013998 | 0.0086 | 0.86 | 4.5081 | 0.73822 | 0.59168 | 59.1682 | 0.0060943
102 | 0.000102 | 99.57 | 0.51 | 0.5202 |  | 0.013887 | 1.3887 | 7.0824e-05 |  |  | 0.16615 | 16.6147 | 0.00084735 | 0.092641 | 0.017894 | 1.7894 | 9.1261e-05 |  |  | 0.016678 | 1.6678 | 8.506e-05 | 0.0102 | 1.02 | 5.3468 | 0.94323 | 0.75599 | 75.5994 | 0.0038556
122 | 0.000122 | 99.83 | 0.26 | 0.3172 |  | 0.019867 | 1.9867 | 5.1654e-05 |  |  | 0.23769 | 23.769 | 0.00061799 | 0.15852 | 0.021403 | 2.1403 | 5.5648e-05 |  |  | 0.020676 | 2.0676 | 5.3758e-05 | 0.0122 | 1.22 | 6.3952 | 1.1993 | 0.96125 | 96.1252 | 0.0024993 |  |  | Minimum fluidization velocity is calculated by the fomula below
146 | 0.000146 | 99.94 | 0.11 | 0.1606 |  | 0.028452 | 2.8452 | 3.1297e-05 |  |  | 0.34041 | 34.0406 | 0.00037445 | 0.27168 | 0.025613 | 2.5613 | 2.8175e-05 |  |  | 0.025648 | 2.5648 | 2.8213e-05 | 0.0146 | 1.46 | 7.6533 | 1.4988 | 1.2013 | 120.1295 | 0.0013214
174 | 0.000174 | 100 | 0.06 | 0.1044 |  | 0.040412 | 4.0412 | 2.4247e-05 |  |  | 0.48349 | 48.3492 | 0.0002901 | 0.45989 | 0.030526 | 3.0526 | 1.8315e-05 |  |  | 0.031659 | 3.1659 | 1.8995e-05 | 0.0174 | 1.74 | 9.121 | 1.8314 | 1.4679 | 146.7884 | 0.00088073 | [7 empty] | (Wen & Yu, 1966)
206 | 0.000206 | 100 | 0 | 0 |  | 0.056643 | 5.6643 | 0 |  |  | 0.67768 | 67.7681 | 0 | 0.76314 | 0.03614 | 3.614 | 0 |  |  | 0.038768 | 3.8768 | 0 | 0.0206 | 2.06 | 10.7985 | 2.1866 | 1.7525 | 175.2523 | 0
246 | 0.000246 | 100 | 0 | 0 |  | 0.080775 | 8.0775 | 0 |  |  | 0.96641 | 96.641 | 0 | 1.2996 | 0.043157 | 4.3157 | 0 |  |  | 0.047969 | 4.7969 | 0 | 0.0246 | 2.46 | 12.8953 | 2.5941 | 2.0791 | 207.913 | 0 |  |  | Minimum conveying velocity
294 | 0.000294 | 100 | 0 | 0 |  | 0.11537 | 11.5373 | 0 |  |  | 1.3803 | 138.0339 | 0 | 2.2184 | 0.051578 | 5.1578 | 0 |  |  | 0.059409 | 5.9409 | 0 | 0.0294 | 2.94 | 15.4114 | 3.0359 | 2.4332 | 243.3236 | 0
350 | 0.00035 | 100 | 0 | 0 |  | 0.16351 | 16.351 | 0 |  |  | 1.9563 | 195.6263 | 0 | 3.7429 | 0.061402 | 6.1402 | 0 |  |  | 0.073235 | 7.3235 | 0 | 0.035 | 3.5 | 18.3469 | 3.4976 | 2.8033 | 280.3303 | 0
|  |  | 100 | 25.6843 |  |  |  | 0.0013491 |  |  |  |  | 0.014853 |  |  |  | 0.0045059 |  |  |  |  | 0.0033667 | [6 empty] | 0.097578
0.33667
Minimum Bubbling velocity
Eq 1

## Secondary Alumina
[10 empty] | with real voidage |  |  |  | Eq. 1 | [5 empty] | Eq. 2; substituting Umf |  |  | Eq. 3; 100*dp
dp (um) | dp (m) | cumm x% | x% | dp*x% | dp mean (um) | Umf (m/s) | Umf (cm/s) | Umf*x% (cm/s) | Umf mean (cm/s) | Umf (m/s) | Umf (cm/s) | Umf*x% | Remf | Umb (m/s) | Umb (cm/s) | Umb*x% | Umb*x% | Umb mean (m/s) | Umb mean (cm/s) | Umb (m/s) | Umb (cm/s) | Umb*x% | Umb (m/s) | Umb (cm/s) | dp* | Ut* | Ut (m/s) | Ut (cm/s) | Ut*x% | Ut mean (cm/s) | Laboratory conditions
1.8 | 1.8e-06 | 0.6 | 0.6 | 0.0108 | 99.0154 | 3.9642e-06 | 0.00039642 | 2.3785e-06 | 1.4865 | 4.7428e-05 | 0.0047428 | 2.8457e-07 | 4.6668e-07 | 0.00018326 | 0.018326 | 1.0995e-06 | 0.00010995 | 0.010081 | 1.0081 | 7.5716e-05 | 0.0075716 | 4.543e-07 | 0.00018 | 0.018 | 0.091657 | 0.0004661 | 0.00036289 | 0.036289 | 0.00021774 | 72.7782 |  |  | density [kg/m3] | Source | viscosity [Pa*s] | Source | dp mean[µm] | Sphericity | Source | Fines content wt.% | Source | Void fraction (loose packed) | Source
2.2 | 2.2e-06 | 0.73 | 0.13 | 0.00286 |  | 5.9218e-06 | 0.00059218 | 7.6983e-07 |  | 7.0849e-05 | 0.0070849 | 9.2103e-08 | 8.5205e-07 | 0.00022398 | 0.022398 | 2.9118e-07 | 2.9118e-05 |  |  | 9.6332e-05 | 0.0096332 | 1.2523e-07 | 0.00022 | 0.022 | 0.11203 | 0.00069594 | 0.00054184 | 0.054184 | 7.0439e-05 |  | Air |  | 1.2 | https://theengineeringmindset.com/properties-of-air-at-atmospheric-pressure/ | 1.8348e-05 | https://theengineeringmindset.com/properties-of-air-at-atmospheric-pressure/
2.6 | 2.6e-06 | 0.84 | 0.11 | 0.00286 |  | 8.2709e-06 | 0.00082709 | 9.098e-07 |  | 9.8954e-05 | 0.0098954 | 1.0885e-07 | 1.4064e-06 | 0.00026471 | 0.026471 | 2.9118e-07 | 2.9118e-05 |  |  | 0.00011771 | 0.011771 | 1.2949e-07 | 0.00026 | 0.026 | 0.13239 | 0.00097151 | 0.0007564 | 0.07564 | 8.3204e-05 |  | Secondary Alumina |  | 3777 | my tests. |  |  | 99.0154 | 0.838 | my tests | 0.14 | PSD (my tests) | 0.73921 | my tests
3 | 3e-06 | 0.94 | 0.1 | 0.003 |  | 1.1012e-05 | 0.0011012 | 1.1012e-06 |  | 0.00013174 | 0.013174 | 1.3174e-07 | 2.1605e-06 | 0.00030543 | 0.030543 | 3.0543e-07 | 3.0543e-05 |  |  | 0.00013977 | 0.013977 | 1.3977e-07 | 0.0003 | 0.03 | 0.15276 | 0.0012927 | 0.0010065 | 0.10065 | 0.00010065 |  | Filter dust
3.6 | 3.6e-06 | 1.07 | 0.13 | 0.00468 |  | 1.5857e-05 | 0.0015857 | 2.0614e-06 |  | 0.00018971 | 0.018971 | 2.4662e-07 | 3.7334e-06 | 0.00036652 | 0.036652 | 4.7647e-07 | 4.7647e-05 |  |  | 0.00017395 | 0.017395 | 2.2614e-07 | 0.00036 | 0.036 | 0.18331 | 0.0018598 | 0.001448 | 0.1448 | 0.00018824 |  | Basement dust
4.4 | 4.4e-06 | 1.23 | 0.16 | 0.00704 |  | 2.3687e-05 | 0.0023687 | 3.7899e-06 |  | 0.0002834 | 0.02834 | 4.5343e-07 | 6.8164e-06 | 0.00044796 | 0.044796 | 7.1674e-07 | 7.1674e-05 |  |  | 0.00022131 | 0.022131 | 3.541e-07 | 0.00044 | 0.044 | 0.22405 | 0.0027745 | 0.0021602 | 0.21602 | 0.00034563 |  | Terminal velocity is calculated by Heider and Levenspiel method
5.2 | 5.2e-06 | 1.36 | 0.13 | 0.00676 |  | 3.3084e-05 | 0.0033084 | 4.3009e-06 |  | 0.00039582 | 0.039582 | 5.1456e-07 | 1.1251e-05 | 0.00052941 | 0.052941 | 6.8823e-07 | 6.8823e-05 |  |  | 0.00027044 | 0.027044 | 3.5157e-07 | 0.00052 | 0.052 | 0.26479 | 0.0038695 | 0.0030127 | 0.30127 | 0.00039166
6.2 | 6.2e-06 | 1.52 | 0.16 | 0.00992 |  | 4.7031e-05 | 0.0047031 | 7.525e-06 |  | 0.00056269 | 0.056269 | 9.0031e-07 | 1.9071e-05 | 0.00063122 | 0.063122 | 1.01e-06 | 0.000101 |  |  | 0.00033399 | 0.033399 | 5.3438e-07 | 0.00062 | 0.062 | 0.31571 | 0.00549 | 0.0042744 | 0.42744 | 0.00068391 |  | Haider and Levenspiel method
7.4 | 7.4e-06 | 1.71 | 0.19 | 0.01406 |  | 6.6999e-05 | 0.0066999 | 1.273e-05 |  | 0.00080159 | 0.080159 | 1.523e-06 | 3.2426e-05 | 0.00075339 | 0.075339 | 1.4314e-06 | 0.00014314 |  |  | 0.00041299 | 0.041299 | 7.8468e-07 | 0.00074 | 0.074 | 0.37681 | 0.0078007 | 0.0060734 | 0.60734 | 0.0011539
8.6 | 8.6e-06 | 1.9 | 0.19 | 0.01634 |  | 9.049e-05 | 0.009049 | 1.7193e-05 |  | 0.0010826 | 0.10826 | 2.057e-06 | 5.0897e-05 | 0.00087556 | 0.087556 | 1.6636e-06 | 0.00016636 |  |  | 0.00049461 | 0.049461 | 9.3976e-07 | 0.00086 | 0.086 | 0.43792 | 0.010506 | 0.0081799 | 0.81799 | 0.0015542
10 | 1e-05 | 2.13 | 0.23 | 0.023 |  | 0.00012235 | 0.012235 | 2.8141e-05 |  | 0.0014638 | 0.14638 | 3.3668e-06 | 8.002e-05 | 0.0010181 | 0.10181 | 2.3416e-06 | 0.00023416 |  |  | 0.00059274 | 0.059274 | 1.3633e-06 | 0.001 | 0.1 | 0.50921 | 0.014155 | 0.011021 | 1.1021 | 0.0025349
12 | 1.2e-05 | 2.48 | 0.35 | 0.042 |  | 0.00017618 | 0.017618 | 6.1665e-05 |  | 0.0021079 | 0.21079 | 7.3776e-06 | 0.00013827 | 0.0012217 | 0.12217 | 4.276e-06 | 0.0004276 |  |  | 0.0007377 | 0.07377 | 2.582e-06 | 0.0012 | 0.12 | 0.61105 | 0.020273 | 0.015784 | 1.5784 | 0.0055245
15 | 1.5e-05 | 3.05 | 0.57 | 0.0855 |  | 0.00027529 | 0.027529 | 0.00015691 |  | 0.0032936 | 0.32936 | 1.8773e-05 | 0.00027007 | 0.0015271 | 0.15271 | 8.7047e-06 | 0.00087047 |  |  | 0.00096421 | 0.096421 | 5.496e-06 | 0.0015 | 0.15 | 0.76381 | 0.031394 | 0.024443 | 2.4443 | 0.013932
18 | 1.8e-05 | 3.66 | 0.61 | 0.1098 |  | 0.00039642 | 0.039642 | 0.00024181 |  | 0.0047428 | 0.47428 | 2.8931e-05 | 0.00046668 | 0.0018326 | 0.18326 | 1.1179e-05 | 0.0011179 |  |  | 0.0012 | 0.12 | 7.3202e-06 | 0.0018 | 0.18 | 0.91657 | 0.044766 | 0.034854 | 3.4854 | 0.021261
21 | 2.1e-05 | 4.33 | 0.67 | 0.1407 |  | 0.00053957 | 0.053957 | 0.00036151 |  | 0.0064554 | 0.64554 | 4.3251e-05 | 0.00074106 | 0.002138 | 0.2138 | 1.4325e-05 | 0.0014325 |  |  | 0.0014439 | 0.14439 | 9.6739e-06 | 0.0021 | 0.21 | 1.0693 | 0.060291 | 0.046941 | 4.6941 | 0.031451
25 | 2.5e-05 | 5.34 | 1.01 | 0.2525 |  | 0.00076469 | 0.076469 | 0.00077234 |  | 0.0091489 | 0.91489 | 9.2404e-05 | 0.0012503 | 0.0025452 | 0.25452 | 2.5707e-05 | 0.0025707 |  |  | 0.0017799 | 0.17799 | 1.7977e-05 | 0.0025 | 0.25 | 1.273 | 0.084165 | 0.065529 | 6.5529 | 0.066184 |  | The dimensionless particle diameter
30 | 3e-05 | 6.84 | 1.5 | 0.45 |  | 0.0011012 | 0.11012 | 0.0016517 |  | 0.013174 | 1.3174 | 0.00019762 | 0.0021605 | 0.0030543 | 0.30543 | 4.5814e-05 | 0.0045814 |  |  | 0.0022152 | 0.22152 | 3.3228e-05 | 0.003 | 0.3 | 1.5276 | 0.11876 | 0.092467 | 9.2467 | 0.1387
36 | 3.6e-05 | 9.09 | 2.25 | 0.81 |  | 0.0015857 | 0.15857 | 0.0035677 |  | 0.018971 | 1.8971 | 0.00042685 | 0.0037334 | 0.0036652 | 0.36652 | 8.2466e-05 | 0.0082466 |  |  | 0.0027569 | 0.27569 | 6.2031e-05 | 0.0036 | 0.36 | 1.8331 | 0.16662 | 0.12973 | 12.9727 | 0.29189 |  | g | 9.81 | m/s2 |  |  |  | 12.5
42 | 4.2e-05 | 11.94 | 2.85 | 1.197 |  | 0.0021583 | 0.21583 | 0.006151 |  | 0.025822 | 2.5822 | 0.00073592 | 0.0059285 | 0.004276 | 0.4276 | 0.00012187 | 0.012187 |  |  | 0.0033171 | 0.33171 | 9.4538e-05 | 0.0042 | 0.42 | 2.1387 | 0.22062 | 0.17177 | 17.1769 | 0.48954
50 | 5e-05 | 16.8 | 4.86 | 2.43 |  | 0.0030588 | 0.30588 | 0.014866 |  | 0.036595 | 3.6595 | 0.0017785 | 0.010002 | 0.0050905 | 0.50905 | 0.0002474 | 0.02474 |  |  | 0.0040891 | 0.40891 | 0.00019873 | 0.005 | 0.5 | 2.546 | 0.30082 | 0.23421 | 23.4211 | 1.1383 |  | Combining the Ergun’s equation (2.3) with Wen and Yu expression
60 | 6e-05 | 24.48 | 7.68 | 4.608 |  | 0.0044046 | 0.44046 | 0.033827 |  | 0.052697 | 5.2697 | 0.0040472 | 0.017284 | 0.0061086 | 0.61086 | 0.00046914 | 0.046914 |  |  | 0.0050891 | 0.50891 | 0.00039085 | 0.006 | 0.6 | 3.0552 | 0.41185 | 0.32065 | 32.0655 | 2.4626
72 | 7.2e-05 | 35.37 | 10.89 | 7.8408 |  | 0.0063426 | 0.63426 | 0.069071 |  | 0.075884 | 7.5884 | 0.0082638 | 0.029867 | 0.0073303 | 0.73303 | 0.00079827 | 0.079827 |  |  | 0.0063338 | 0.63338 | 0.00068975 | 0.0072 | 0.72 | 3.6663 | 0.557 | 0.43367 | 43.3668 | 4.7226
86 | 8.6e-05 | 48.91 | 13.54 | 11.6444 |  | 0.009049 | 0.9049 | 0.12252 |  | 0.10826 | 10.8264 | 0.014659 | 0.050897 | 0.0087556 | 0.87556 | 0.0011855 | 0.11855 |  |  | 0.007839 | 0.7839 | 0.0010614 | 0.0086 | 0.86 | 4.3792 | 0.73744 | 0.57415 | 57.4154 | 7.774
102 | 0.000102 | 63.76 | 14.85 | 15.147 |  | 0.012729 | 1.2729 | 0.18903 |  | 0.1523 | 15.2296 | 0.022616 | 0.084918 | 0.010385 | 1.0385 | 0.0015421 | 0.15421 |  |  | 0.0096202 | 0.96202 | 0.0014286 | 0.0102 | 1.02 | 5.1939 | 0.9519 | 0.74112 | 74.1124 | 11.0057
122 | 0.000122 | 78.83 | 15.07 | 18.3854 |  | 0.018211 | 1.8211 | 0.27443 |  | 0.21787 | 21.7875 | 0.032834 | 0.1453 | 0.012421 | 1.2421 | 0.0018718 | 0.18718 |  |  | 0.011926 | 1.1926 | 0.0017972 | 0.0122 | 1.22 | 6.2123 | 1.2242 | 0.95311 | 95.3115 | 14.3634 |  | Minimum fluidization velocity is calculated by the fomula below
146 | 0.000146 | 90.09 | 11.26 | 16.4396 |  | 0.02608 | 2.608 | 0.29366 |  | 0.31203 | 31.2028 | 0.035134 | 0.24903 | 0.014864 | 1.4864 | 0.0016737 | 0.16737 |  |  | 0.014794 | 1.4794 | 0.0016658 | 0.0146 | 1.46 | 7.4344 | 1.5479 | 1.2051 | 120.5149 | 13.57
174 | 0.000174 | 96.2 | 6.11 | 10.6314 |  | 0.037043 | 3.7043 | 0.22633 |  | 0.44319 | 44.3186 | 0.027079 | 0.42155 | 0.017715 | 1.7715 | 0.0010824 | 0.10824 |  |  | 0.018261 | 1.8261 | 0.0011157 | 0.0174 | 1.74 | 8.8602 | 1.9129 | 1.4894 | 148.9373 | 9.1001 | [6 empty] | (Wen & Yu, 1966)
206 | 0.000206 | 98.6 | 2.4 | 4.944 |  | 0.051921 | 5.1921 | 0.12461 |  | 0.62119 | 62.1186 | 0.014908 | 0.69952 | 0.020973 | 2.0973 | 0.00050335 | 0.050335 |  |  | 0.022362 | 2.2362 | 0.00053668 | 0.0206 | 2.06 | 10.4897 | 2.3079 | 1.7969 | 179.6866 | 4.3125
246 | 0.000246 | 99.49 | 0.89 | 2.1894 |  | 0.074042 | 7.4042 | 0.065897 |  | 0.88584 | 88.5844 | 0.007884 | 1.1913 | 0.025045 | 2.5045 | 0.0002229 | 0.02229 |  |  | 0.027668 | 2.7668 | 0.00024625 | 0.0246 | 2.46 | 12.5265 | 2.7661 | 2.1536 | 215.3601 | 1.9167 |  | Minimum conveying velocity
294 | 0.000294 | 99.88 | 0.39 | 1.1466 |  | 0.10575 | 10.5755 | 0.041244 |  | 1.2653 | 126.5266 | 0.0049345 | 2.0335 | 0.029932 | 2.9932 | 0.00011674 | 0.011674 |  |  | 0.034267 | 3.4267 | 0.00013364 | 0.0294 | 2.94 | 14.9707 | 3.2671 | 2.5437 | 254.3715 | 0.99205
350 | 0.00035 | 100 | 0.12 | 0.42 |  | 0.14988 | 14.9879 | 0.017986 |  | 1.7932 | 179.3177 | 0.0021518 | 3.4309 | 0.035633 | 3.5633 | 4.276e-05 | 0.004276 |  |  | 0.042242 | 4.2242 | 5.069e-05 | 0.035 | 3.5 | 17.8222 | 3.7938 | 2.9538 | 295.3784 | 0.35445
|  |  | 100 | 99.0154 |  |  |  | 1.4865 |  |  |  | 0.052924 |  |  |  | 0.010081 | 1.0081 |  |  |  |  | 0.0095536 | [6 empty] | 72.7782
0.95536
Minimum Bubbling velocity
Eq 1

## Densities
Particle density by pcynometer |  | Bulk density |  | volume of cylinder (cm3) | 100
Secondary Alumina
test no. | density (g/cm3) |  |  | loose packed bed |  |  | tapped bed
1 | 3.749 | test no. | empty cylinder (g) | cylinder+sample (g) | sample (g) | bulk density (g/cm3) | cylinder+sample (g) | sample (g) | bulk density (g/cm3)
2 | 3.699 | 1 | 49.4 | 147.4 | 98 | 0.98 | 158.7 | 109.3 | 1.093
3 | 3.789 | 2 | 49.4 | 146.8 | 97.4 | 0.974 | 160.3 | 110.9 | 1.109
4 | 3.598 | 3 | 49.4 | 149.5 | 100.1 | 1.001 | 157.4 | 108 | 1.08
5 | 4.05 | avg. |  |  |  | 0.985 |  |  | 1.094
Avg | 3.777
Alumina Fint stoff, Kaia
test no. | density (g/cm3) |  |  | loose packed bed |  |  | tapped bed
1 | 4.192 | test no. | empty cylinder (g) | cylinder+sample (g) | sample (g) | bulk density (g/cm3) | cylinder+sample (g) | sample (g) | bulk density (g/cm3)
2 | 4.111 | 1 | 49.4 | 140.4 | 91 | 0.91 | 163.7 | 114.3 | 1.143
3 | 4.074 | 2 | 49.4 | 137.9 | 88.5 | 0.885 | 165 | 115.6 | 1.156
4 | 4.094 | 3 | 49.4 | 138.6 | 89.2 | 0.892 | 168.6 | 119.2 | 1.192
5 | 4.131 | avg. |  |  |  | 0.89567 |  |  | 1.1637
Avg | 4.1204
Filter dust
test no. | density (g/cm3) |  |  | loose packed bed |  |  | tapped bed
1 | 3.502 | test no. | empty cylinder (g) | cylinder+sample (g) | sample (g) | bulk density (g/cm3) | cylinder+sample (g) | sample (g) | bulk density (g/cm3)
2 | 3.48 | 1 | 49.4 | 164.2 | 114.8 | 1.148 | 187.9 | 138.5 | 1.385
3 | 3.485 | 2 | 49.4 | 164.7 | 115.3 | 1.153 | 188.3 | 138.9 | 1.389
4 |  | 3 | 49.4 | 163.2 | 113.8 | 1.138 | 187.2 | 137.8 | 1.378
5 |  | avg. |  |  |  | 1.1463 |  |  | 1.384
Avg | 3.489
Basement dust
test no. | density (g/cm3) |  |  | loose packed bed |  |  | tapped bed
1 | 3.522 | test no. | empty cylinder (g) | cylinder+sample (g) | sample (g) | bulk density (g/cm3) | cylinder+sample (g) | sample (g) | bulk density (g/cm3)
2 | 3.499 | 1 | 49.4 | 162.3 | 112.9 | 1.129 | 186.4 | 137 | 1.37
3 | 3.53 | 2 | 49.4 | 159.9 | 110.5 | 1.105 | 191.4 | 142 | 1.42
4 | 3.5 | 3 | 49.4 | 160.4 | 111 | 1.11 | 185.2 | 135.8 | 1.358
5 | 3.505 | avg. |  |  |  | 1.1147 |  |  | 1.3827
Avg | 3.5112
Svampe butts
test no. | density (g/cm3) |  |  | loose packed bed |  |  | tapped bed
1 | 3.454 | test no. | empty cylinder (g) | cylinder+sample (g) | sample (g) | bulk density (g/cm3) | cylinder+sample (g) | sample (g) | bulk density (g/cm3)
2 | 3.439 | 1 | 49.4 | 161.8 | 112.4 | 1.124 | 185 | 135.6 | 1.356
3 | 3.438 | 2 | 49.4
4 |  | 3 | 49.4
5 |  | avg. |  |  |  | 1.124 |  |  | 1.356
Avg | 3.4437

## Void fraction
|  | Secondary Alumina | Source
Rig Internal Diameter | [m] | 0.085
Cross sectional area | [m^2] | 0.005675
Bed Height | [m] | 0.369
Bed volume | m^3 | 0.0020941
Bed Weight [kg] | [kg] | 2
Density | [kg/m^3] | 3777 | my exp
Bulk Density | [kg/m^3] | 955.0756
Particle Volume | [m^3] | 0.00052952
Void fraction |  | 0.74713
|  |  | Secondary Alumina |  | Alumina fint stoff, Kaia |  | Filter dust |  | Basement dust |  | Svampe butts
|  | my exp. | loose-packed | tapped | loose-packed | tapped | loose-packed | tapped | loose-packed | tapped | loose-packed | tapped
|  | (rho,p-rho,bulk)/rho,p | 0.73921 | 0.71035 | 0.78263 | 0.71758 | 0.67144 | 0.60332 | 0.68254 | 0.60621 | 0.6736 | 0.60623

## NLPM to m s
NLPM | Nm3/s | Nm/s | LPM | m3/s | m/s | cm/s |  | Standard conditions; 1 atm (101325 Pa) & 0 C (273.15K)
1 | 1.6667e-05 | 0.0029369 | 1.0732 | 1.7887e-05 | 0.0031519 | 0.31519 |  | Room conditions; 1 atm (101325 Pa) & 20 C (293.15K)
2 | 3.3333e-05 | 0.0058737 | 2.1464 | 3.5774e-05 | 0.0063038 | 0.63038
3 | 5e-05 | 0.0088106 | 3.2197 | 5.3661e-05 | 0.0094557 | 0.94557 | Umb |  | 0.0093 | 0.0086655
3.5 | 5.8333e-05 | 0.010279 | 3.7563 | 6.2604e-05 | 0.011032 | 1.1032
4 | 6.6667e-05 | 0.011747 | 4.2929 | 7.1548e-05 | 0.012608 | 1.2608 |  |  | 0.011 | 0.01025
5 | 8.3333e-05 | 0.014684 | 5.3661 | 8.9435e-05 | 0.015759 | 1.5759 | Umf
6 | 0.0001 | 0.017621 | 6.4393 | 0.00010732 | 0.018911 | 1.8911
7 | 0.00011667 | 0.020558 | 7.5125 | 0.00012521 | 0.022063 | 2.2063
8 | 0.00013333 | 0.023495 | 8.5858 | 0.0001431 | 0.025215 | 2.5215
9 | 0.00015 | 0.026432 | 9.659 | 0.00016098 | 0.028367 | 2.8367
10 | 0.00016667 | 0.029369 | 10.7322 | 0.00017887 | 0.031519 | 3.1519
11 | 0.00018333 | 0.032305 | 11.8054 | 0.00019676 | 0.034671 | 3.4671
12 | 0.0002 | 0.035242 | 12.8786 | 0.00021464 | 0.037823 | 3.7823
13 | 0.00021667 | 0.038179 | 13.9519 | 0.00023253 | 0.040975 | 4.0975
14 | 0.00023333 | 0.041116 | 15.0251 | 0.00025042 | 0.044127 | 4.4127
15 | 0.00025 | 0.044053 | 16.0983 | 0.0002683 | 0.047278 | 4.7278
16 | 0.00026667 | 0.04699 | 17.1715 | 0.00028619 | 0.05043 | 5.043
17 | 0.00028333 | 0.049927 | 18.2447 | 0.00030408 | 0.053582 | 5.3582
18 | 0.0003 | 0.052863 | 19.318 | 0.00032197 | 0.056734 | 5.6734
19 | 0.00031667 | 0.0558 | 20.3912 | 0.00033985 | 0.059886 | 5.9886
20 | 0.00033333 | 0.058737 | 21.4644 | 0.00035774 | 0.063038 | 6.3038
21 | 0.00035 | 0.061674 | 22.5376 | 0.00037563 | 0.06619 | 6.619
30 | 0.0005 | 0.088106 | 32.1966 | 0.00053661 | 0.094557 | 9.4557
22 | 0.00036667 | 0.064611 | 23.6108 | 0.00039351 | 0.069342 | 6.9342
40 | 0.00066667 | 0.11747 | 42.9288 | 0.00071548 | 0.12608 | 12.6076
32 | 0.00053333 | 0.093979 | 34.343 | 0.00057238 | 0.10086 | 10.0861
50 | 0.00083333 | 0.14684 | 53.661 | 0.00089435 | 0.15759 | 15.7595
42 | 0.0007 | 0.12335 | 45.0752 | 0.00075125 | 0.13238 | 13.238
52 | 0.00086667 | 0.15272 | 55.8074 | 0.00093012 | 0.1639 | 16.3898
62 | 0.0010333 | 0.18209 | 66.5396 | 0.001109 | 0.19542 | 19.5417
80 | 0.0013333 | 0.23495 | 85.8576 | 0.001431 | 0.25215 | 25.2152
120 | 0.002 | 0.35242 | 128.7864 | 0.0021464 | 0.37823 | 37.8227
100 | 0.0016667 | 0.29369 | 107.322 | 0.0017887 | 0.31519 | 31.5189
60 | 0.001 | 0.17621 | 64.3932 | 0.0010732 | 0.18911 | 18.9114
72 | 0.0012 | 0.21145 | 77.2718 | 0.0012879 | 0.22694 | 22.6936
82 | 0.0013667 | 0.24082 | 88.004 | 0.0014667 | 0.25846 | 25.8455
92 | 0.0015333 | 0.27019 | 98.7362 | 0.0016456 | 0.28997 | 28.9974
102 | 0.0017 | 0.29956 | 109.4684 | 0.0018245 | 0.32149 | 32.1493
112 | 0.0018667 | 0.32893 | 120.2006 | 0.0020033 | 0.35301 | 35.3012
122 | 0.0020333 | 0.3583 | 130.9328 | 0.0021822 | 0.38453 | 38.4531
132 | 0.0022 | 0.38767 | 141.665 | 0.0023611 | 0.41605 | 41.605
142 | 0.0023667 | 0.41703 | 152.3972 | 0.00254 | 0.44757 | 44.7569
150 | 0.0025 | 0.44053 | 160.983 | 0.002683 | 0.47278 | 47.2784
152 | 0.0025333 | 0.4464 | 163.1294 | 0.0027188 | 0.47909 | 47.9088
162 | 0.0027 | 0.47577 | 173.8616 | 0.0028977 | 0.51061 | 51.0607
172 | 0.0028667 | 0.50514 | 184.5938 | 0.0030766 | 0.54213 | 54.2126
182 | 0.0030333 | 0.53451 | 195.326 | 0.0032554 | 0.57364 | 57.3645
192 | 0.0032 | 0.56388 | 206.0582 | 0.0034343 | 0.60516 | 60.5164
200 | 0.0033333 | 0.58737 | 214.644 | 0.0035774 | 0.63038 | 63.0379
202 | 0.0033667 | 0.59325 | 216.7904 | 0.0036132 | 0.63668 | 63.6683
212 | 0.0035333 | 0.62261 | 227.5226 | 0.003792 | 0.6682 | 66.8201 | Ut
222 | 0.0037 | 0.65198 | 238.2548 | 0.0039709 | 0.69972 | 69.972
232 | 0.0038667 | 0.68135 | 248.987 | 0.0041498 | 0.73124 | 73.1239
242 | 0.0040333 | 0.71072 | 259.7192 | 0.0043287 | 0.76276 | 76.2758
250 | 0.0041667 | 0.73421 | 268.305 | 0.0044717 | 0.78797 | 78.7973
252 | 0.0042 | 0.74009 | 270.4514 | 0.0045075 | 0.79428 | 79.4277
262 | 0.0043667 | 0.76946 | 281.1836 | 0.0046864 | 0.8258 | 82.5796
272 | 0.0045333 | 0.79883 | 291.9158 | 0.0048653 | 0.85732 | 85.7315
282 | 0.0047 | 0.82819 | 302.648 | 0.0050441 | 0.88883 | 88.8834
292 | 0.0048667 | 0.85756 | 313.3802 | 0.005223 | 0.92035 | 92.0353
300 | 0.005 | 0.88106 | 321.966 | 0.0053661 | 0.94557 | 94.5568
302 | 0.0050333 | 0.88693 | 324.1124 | 0.0054019 | 0.95187 | 95.1872
312 | 0.0052 | 0.9163 | 334.8446 | 0.0055807 | 0.98339 | 98.3391
350 | 0.0058333 | 1.0279 | 375.6269 | 0.0062604 | 1.1032 | 110.3163
400 | 0.0066667 | 1.1747 | 429.2879 | 0.0071548 | 1.2608 | 126.0758
500 | 0.0083333 | 1.4684 | 536.6099 | 0.0089435 | 1.5759 | 157.5947