## Conveying system input data
CONVEYING SYSTEM INPUT DATA
|  |  | Mixture 1 | Mixture 2 | Mixture 3
Type of conveying system | Pressure type
Material to be conveyed | filter dust+basement dust
Solid conveying rate: | 1 | t/h
Horizontal length: L | 79 | m
Conveying pipe diameter: D | 0.075 | m
Conveying pipe area: A | 0.0044179 | m2
Pipeline Material | steel
gravitaional acceleration | 9.81 | m/s2
Gas used for conveying | Air
Gas Inlet Temperature | 25 | C
Inlet Gas Density | 2.34 | kg/m3
Mean particle size weighted average |  | um | 77.1453 | 81.8064 | 79.0097
Particle density |  | kg/m3 | 3493.44 | 3505.872 | 3498.4128
Free fall velocity/terminal settling velocity |  | m/s | 0.41851 | 0.48389 | 0.44342
Minimum conveying velocity |  | m/s | 8.2856 | 8.3003 | 8.2915
Choking velocity in vertical flows |  | m/s | 39.0994 | 38.3319 | 38.789
Solids mass velocity, W |  | kg/s·m2 | 62.876 | 62.876 | 62.876
(a) Solids loading ratio: | < 10-15
additional pressure drop factor
M1
Vp
t/h | kg/s | m/s | m3/h | kg/s |  |  |  | m/s
1 | 0.27778 | 30 | 0.13254 | 0.31013 | 0.89567 | 24 | 0.0048556 | 0.41851 | 0.48791 | 34.9749
|  | 32 | 0.14137 | 0.33081 | 0.83969 | 25.6 | 0.004866 |  |  | 37.3065
|  | 34 | 0.15021 | 0.35149 | 0.7903 | 27.2 | 0.0048739 |  |  | 39.6382
2 | 0.55556 | 30 | 0.13254 | 0.31013 | 1.7913 | 24 | 0.0048556 | 0.41851 | 0.48791 | 34.9749
|  | 32 | 0.14137 | 0.33081 | 1.6794 | 25.6 | 0.004866 |  |  | 37.3065
|  | 34 | 0.15021 | 0.35149 | 1.5806 | 27.2 | 0.0048739 |  |  | 39.6382
[6 empty] | if u <10; | :then Vcv and Dpipe is correct
M2
Vp
t/h | kg/s | m/s | m3/h | kg/s |  |  |  | m/s
1 | 0.27778 | 12 | 0.053014 | 0.12405 | 2.2392 | 9.6 | 0.0046408 | 0.48389 | 0.56414 | 13.9899
|  | 14 | 0.06185 | 0.14473 | 1.9193 | 11.2
|  | 16 | 0.070686 | 0.1654 | 1.6794 | 12.8
|  | 18 | 0.079522 | 0.18608 | 1.4928 | 14.4
|  | 20 | 0.088357 | 0.20676 | 1.3435 | 16
2 | 0.55556 | 12 | 0.053014 | 0.12405 | 2.2392 | 9.6
|  | 14 | 0.06185 | 0.14473 | 1.9193 | 11.2
|  | 16 | 0.070686 | 0.1654 | 1.6794 | 12.8
|  | 18 | 0.079522 | 0.18608 | 1.4928 | 14.4
|  | 20 | 0.088357 | 0.20676 | 1.3435 | 16
M3
Vp
t/h | kg/s | m/s | m3/h | kg/s |  |  |  | m/s
1 | 0.27778 | 12 | 0.053014 | 0.12405 | 2.2392 | 9.6 | 0.0046411 | 0.44342 | 0.51695 | 13.9899
|  | 14 | 0.06185 | 0.14473 | 1.9193 | 11.2
|  | 16 | 0.070686 | 0.1654 | 1.6794 | 12.8
|  | 18 | 0.079522 | 0.18608 | 1.4928 | 14.4
|  | 20 | 0.088357 | 0.20676 | 1.3435 | 16
2 | 0.55556 | 12 | 0.053014 | 0.12405 | 2.2392 | 9.6
|  | 14 | 0.06185 | 0.14473 | 1.9193 | 11.2
|  | 16 | 0.070686 | 0.1654 | 1.6794 | 12.8
|  | 18 | 0.079522 | 0.18608 | 1.4928 | 14.4
|  | 20 | 0.088357 | 0.20676 | 1.3435 | 16

## Pipe line section data
PIPE LINE SECTIONS DATA: pipeline "A" at powderhall
section nmber | pipe line component | orientation | lenght. m | inside dimater. m | section equivalent length. m | cumulative equivalent length. m
1 | pipe | horizontal | 6 | 0.075 | 6 | 6
2 | 90 ° Bend | horizontal to horizontal |  | 0.075 | 12.192 | 18.192
3 | pipe | horizontal | 21 | 0.075 | 21 | 39.192
4 | 90 ° Bend | horizontal to horizontal |  | 0.075 | 12.192 | 51.384
5 | pipe | horizontal | 13 | 0.075 | 13 | 64.384
6 | 90 ° Bend | horizontal to vertical |  | 0.075 | 12.192 | 76.576
7 | pipe | vertical | 8.25 | 0.075 | 8.25 | 84.826
8 | 90 ° Bend | vertical to horizontal |  | 0.075 | 12.192 | 97.018
9 | pipe | horizontal | 11 | 0.075 | 11 | 108.018
10 | 90 ° Bend | horizontal to vertical |  | 0.075 | 12.192 | 120.21
11 | pipe | vertical | 2.75 | 0.075 | 2.75 | 122.96
12 | 90 ° Bend | vertical to horizontal |  | 0.075 | 12.192 | 135.152
13 | pipe | horizontal | 10 | 0.075 | 10 | 145.152
14 | 90 ° Bend | horizontal to horizontal |  | 0.075 | 12.192 | 157.344
15 | pipe | horizontal | 7 | 0.075 | 7 | 164.344
| total |  | 79
section nmber | pipe line component | orientation | lenght, m | inside dimater, m | section equivalent length, m | cumulative equivalent length, m
1 | pipe | horizontal | 2 | 0.075 | 2
|  |  | 2 |  | 2
|  |  | 2 |  | 2 | 6
2 | 90 ° Bend | horizontal to horizontal |  | 0.075 | 12.192 | 18.192
3 | pipe | horizontal | 2 | 0.075 | 2
|  |  | 2 |  | 2
|  |  | 2 |  | 2
|  |  | 2 |  | 2
|  |  | 2 |  | 2
|  |  | 2 |  | 2
|  |  | 2 |  | 2
|  |  | 2 |  | 2
|  |  | 2 |  | 2
|  |  | 2 |  | 2
|  |  | 1 |  | 1 | 39.192
4 | 90 ° Bend | horizontal to horizontal |  | 0.075 | 12.192 | 51.384
5 | pipe | horizontal | 2 | 0.075 | 2
|  |  | 2 |  | 2
|  |  | 2 |  | 2
|  |  | 2 |  | 2
|  |  | 2 |  | 2
|  |  | 2 |  | 2
|  |  | 1 |  | 1 | 64.384
6 | 90 ° Bend | horizontal to vertical |  | 0.075 | 12.192 | 76.576
7 | pipe | vertical | 2 | 0.075 | 2
|  |  | 2 |  | 2
|  |  | 2 |  | 2
|  |  | 2 |  | 2
|  |  | 0.25 |  | 0.25 | 84.826
8 | 90 ° Bend | vertical to horizontal |  | 0.075 | 12.192 | 97.018
9 | pipe | horizontal | 2 | 0.075 | 2
|  |  | 2 |  | 2
|  |  | 2 |  | 2
|  |  | 2 |  | 2
|  |  | 2 |  | 2
|  |  | 1 |  | 1 | 108.018
10 | 90 ° Bend | horizontal to vertical |  | 0.075 | 12.192 | 120.21
11 | pipe | vertical | 2 | 0.075 | 2
|  |  | 0.75 |  | 0.75 | 122.96
12 | 90 ° Bend | vertical to horizontal |  |  | 12.192 | 135.152
13 | pipe | horizontal | 2 |  | 2
|  |  | 2 |  | 2
|  |  | 2 |  | 2
|  |  | 2 |  | 2
|  |  | 2 |  | 2 | 145.152
14 | 90 ° Bend | horizontal to horizontal |  | 0.075 | 12.192 | 157.344
15 | pipe | horizontal | 2 | 0.075 | 2
|  |  | 2 |  | 2
|  |  | 2 |  | 2
|  |  | 1 |  | 1 | 164.344
| total |  | 79
Pipeline A: length= 79m

## pressure drop calculations
PRESSURE DROP CALCULATIONS
| pressure drop in each section, Pa | [6 empty] | gas temperature | inlet pressure | outlet pressure | inlet gas density | outlet gas density | inlet gas velocity | outlet gas velocity | Reynolds number
| flow of gas | solids acceleration | flow of solids | elevation of gas | elevation of solids | Misc. | total pressure drop in section | C | Pa | Pa | kg/m3 | kg/m3 | m/s | m/s
1 | 1.0807 | 1458.7238 | 114.1146 |  |  |  | 1573.9191 | 25 | 200000 | 198426.0809 | 2.34 | 2.2414 | 29 | 30.2762 | 23187573.1551
| 1.0807 | 1522.9196 | 119.1365 |  |  |  | 1643.1369 | 25 | 198426.0809 | 196782.944 | 2.2414 | 2.2228 | 30.2762 | 30.529 | 23187573.1551
| 1.0807 | 1535.636 | 120.1313 |  |  |  | 1656.848 | 25 | 196782.944 | 195126.096 | 2.2228 | 2.2041 | 30.529 | 30.7883 | 23187573.1551
2 | 6.2695 | 1548.6753 | 738.5388 |  |  |  | 2293.4836 | 25 | 195126.096 | 192832.6124 | 2.2041 | 2.1782 | 30.7883 | 31.1545 | 23187573.1551
3 | 1.0807 | 1567.0947 | 122.5923 |  |  |  | 1690.7678 | 25 | 192832.6124 | 191141.8446 | 2.1782 | 2.1591 | 31.1545 | 31.43 | 23187573.1551
| 1.0807 | 1580.9567 | 123.6767 |  |  |  | 1705.7141 | 25 | 191141.8446 | 189436.1305 | 2.1591 | 2.1398 | 31.43 | 31.713 | 23187573.1551
| 1.0807 | 1595.1918 | 124.7903 |  |  |  | 1721.0629 | 25 | 189436.1305 | 187715.0676 | 2.1398 | 2.1204 | 31.713 | 32.0038 | 23187573.1551
| 1.0807 | 1609.8173 | 125.9345 |  |  |  | 1736.8325 | 25 | 187715.0676 | 185978.2351 | 2.1204 | 2.1008 | 32.0038 | 32.3027 | 23187573.1551
| 1.0807 | 1624.8513 | 127.1105 |  |  |  | 1753.0425 | 25 | 185978.2351 | 184225.1925 | 2.1008 | 2.081 | 32.3027 | 32.6101 | 23187573.1551
| 1.0807 | 1640.313 | 128.3201 |  |  |  | 1769.7138 | 25 | 184225.1925 | 182455.4787 | 2.081 | 2.061 | 32.6101 | 32.9264 | 23187573.1551
| 1.0807 | 1656.2231 | 129.5647 |  |  |  | 1786.8685 | 25 | 182455.4787 | 180668.6102 | 2.061 | 2.0408 | 32.9264 | 33.252 | 23187573.1551
| 1.0807 | 1672.6036 | 130.8462 |  |  |  | 1804.5305 | 25 | 180668.6102 | 178864.0797 | 2.0408 | 2.0204 | 33.252 | 33.5875 | 23187573.1551
| 1.0807 | 1689.4782 | 132.1663 |  |  |  | 1822.7252 | 25 | 178864.0797 | 177041.3545 | 2.0204 | 1.9998 | 33.5875 | 33.9333 | 23187573.1551
| 1.0807 | 651.5134 | 133.527 |  |  |  | 786.1211 | 25 | 177041.3545 | 176255.2333 | 1.9998 | 1.9909 | 33.9333 | 34.0846 | 23187573.1551
| 0.54323 | 1714.4851 | 67.0613 |  |  |  | 1782.0896 | 25 | 176255.2333 | 174473.1438 | 1.9909 | 1.9708 | 34.0846 | 34.4328 | 23187573.1551
4 | 6.2695 | 1731.9971 | 825.962 |  |  |  | 2564.2285 | 25 | 174473.1438 | 171908.9152 | 1.9708 | 1.9418 | 34.4328 | 34.9464 | 23187573.1551
5 | 1.0807 | 1757.8319 | 137.5135 |  |  |  | 1896.4261 | 25 | 171908.9152 | 170012.4891 | 1.9418 | 1.9204 | 34.9464 | 35.3362 | 23187573.1551
| 1.0807 | 1777.4398 | 139.0474 |  |  |  | 1917.568 | 25 | 170012.4891 | 168094.9211 | 1.9204 | 1.8988 | 35.3362 | 35.7393 | 23187573.1551
| 1.0807 | 1797.7163 | 140.6336 |  |  |  | 1939.4306 | 25 | 168094.9211 | 166155.4905 | 1.8988 | 1.8768 | 35.7393 | 36.1565 | 23187573.1551
| 1.0807 | 1818.6999 | 142.2751 |  |  |  | 1962.0558 | 25 | 166155.4905 | 164193.4348 | 1.8768 | 1.8547 | 36.1565 | 36.5885 | 23187573.1551
| 1.0807 | 1840.4327 | 143.9753 |  |  |  | 1985.4887 | 25 | 164193.4348 | 162207.946 | 1.8547 | 1.8323 | 36.5885 | 37.0364 | 23187573.1551
| 1.0807 | 1862.9603 | 145.7376 |  |  |  | 2009.7787 | 25 | 162207.946 | 160198.1674 | 1.8323 | 1.8096 | 37.0364 | 37.501 | 23187573.1551
| 0.54323 | 1886.3323 | 73.783 |  |  |  | 1960.6585 | 25 | 160198.1674 | 158237.5089 | 1.8096 | 1.7874 | 37.501 | 37.9657 | 23187573.1551
6 | 6.2695 | 1909.7051 | 910.7082 |  |  |  | 2826.6827 | 25 | 158237.5089 | 155410.8262 | 1.7874 | 1.7555 | 37.9657 | 38.6562 | 23187573.1551
7 | 1.0807 | 1944.4396 | 152.1116 | 34.4424 | 39.891 |  | 2171.9654 | 25 | 155410.8262 | 153238.8608 | 1.7555 | 1.7309 | 38.6562 | 39.2041 | 23187573.1551
| 1.0807 | 1971.9996 | 154.2676 | 33.9611 | 39.3335 |  | 2200.6425 | 25 | 153238.8608 | 151038.2184 | 1.7309 | 1.7061 | 39.2041 | 39.7753 | 23187573.1551
| 1.0807 | 2000.7318 | 156.5153 | 33.4733 | 38.7686 |  | 2230.5698 | 25 | 151038.2184 | 148807.6485 | 1.7061 | 1.6809 | 39.7753 | 40.3715 | 23187573.1551
| 1.0807 | 2030.722 | 158.8614 | 32.979 | 38.1961 |  | 2261.8393 | 25 | 148807.6485 | 146545.8092 | 1.6809 | 1.6553 | 40.3715 | 40.9947 | 23187573.1551
| 0.13635 | 2062.0649 | 20.1642 | 4.0597 | 4.7019 |  | 2091.1271 | 25 | 146545.8092 | 144454.6822 | 1.6553 | 1.6317 | 40.9947 | 41.5881 | 23187573.1551
8 | 6.2695 | 2091.9154 | 997.6014 |  |  |  | 3095.7862 | 25 | 144454.6822 | 141358.8959 | 1.6317 | 1.5967 | 41.5881 | 42.4989 | 23187573.1551
9 | 1.0807 | 2137.7287 | 167.2325 |  |  |  | 2306.0419 | 25 | 141358.8959 | 139052.854 | 1.5967 | 1.5707 | 42.4989 | 43.2037 | 23187573.1551
| 1.0807 | 2173.1806 | 170.0058 |  |  |  | 2344.2672 | 25 | 139052.854 | 136708.5868 | 1.5707 | 1.5442 | 43.2037 | 43.9445 | 23187573.1551
| 1.0807 | 2210.4462 | 172.9211 |  |  |  | 2384.448 | 25 | 136708.5868 | 134324.1389 | 1.5442 | 1.5173 | 43.9445 | 44.7246 | 23187573.1551
| 1.0807 | 2249.6848 | 175.9907 |  |  |  | 2426.7562 | 25 | 134324.1389 | 131897.3827 | 1.5173 | 1.4899 | 44.7246 | 45.5475 | 23187573.1551
| 1.0807 | 2291.0763 | 179.2287 |  |  |  | 2471.3858 | 25 | 131897.3827 | 129425.9969 | 1.4899 | 1.462 | 45.5475 | 46.4172 | 23187573.1551
| 0.54323 | 2334.8244 | 91.3255 |  |  |  | 2426.6931 | 25 | 129425.9969 | 126999.3038 | 1.462 | 1.4345 | 46.4172 | 47.3042 | 23187573.1551
10 | 1.0807 | 2379.438 | 1134.7164 |  |  |  | 3515.2351 | 25 | 126999.3038 | 123484.0687 | 1.4345 | 1.3948 | 47.3042 | 48.6508 | 23187573.1551
11 | 0.54323 | 2447.1737 | 191.44 | -27.3667 | -31.696 |  | 2580.0943 | 25 | 123484.0687 | 120903.9744 | 1.3948 | 1.3657 | 48.6508 | 49.689 | 23187573.1551
| 6.2695 | 2499.3965 | 73.322 | -10.0481 | -11.6377 |  | 2557.3022 | 25 | 120903.9744 | 118346.6721 | 1.3657 | 1.3368 | 49.689 | 50.7627 | 23187573.1551
12 | 1.0807 | 2553.4049 | 1217.6784 |  |  |  | 3772.1641 | 25 | 118346.6721 | 114574.5081 | 1.3368 | 1.2942 | 50.7627 | 52.434 | 23187573.1551
13 | 0.40796 | 2637.4713 | 206.3268 |  |  |  | 2844.206 | 25 | 114574.5081 | 111730.302 | 1.2942 | 1.2621 | 52.434 | 53.7687 | 23187573.1551
| 6.2695 | 2704.6107 | 211.5791 |  |  |  | 2922.4593 | 25 | 111730.302 | 108807.8428 | 1.2621 | 1.2291 | 53.7687 | 55.2129 | 23187573.1551
| 1.0807 | 2777.2536 | 217.2619 |  |  |  | 2995.5962 | 25 | 108807.8428 | 105812.2466 | 1.2291 | 1.1952 | 55.2129 | 56.776 | 23187573.1551
| 1.0807 | 2855.879 | 223.4127 |  |  |  | 3080.3724 | 25 | 105812.2466 | 102731.8742 | 1.1952 | 1.1604 | 56.776 | 58.4784 | 23187573.1551
| 1.0807 | 2941.5113 | 230.1116 |  |  |  | 3172.7036 | 25 | 102731.8742 | 99559.1706 | 1.1604 | 1.1246 | 58.4784 | 60.342 | 23187573.1551
14 | 1.0807 | 3035.25 | 1447.4628 |  |  |  | 4483.7935 | 25 | 99559.1706 | 95075.3771 | 1.1246 | 1.0739 | 60.342 | 63.1877 | 23187573.1551
15 | 1.0807 | 3178.3936 | 248.6427 |  |  |  | 3428.117 | 25 | 95075.3771 | 91647.2601 | 1.0739 | 1.0352 | 63.1877 | 65.5513 | 23187573.1551
| 6.2695 | 3297.2832 | 257.9433 |  |  |  | 3561.4959 | 25 | 91647.2601 | 88085.7641 | 1.0352 | 0.99499 | 65.5513 | 68.2017 | 23187573.1551
| 1.0807 | 3430.5994 | 268.3725 |  |  |  | 3700.0526 | 25 | 88085.7641 | 84385.7115 | 0.99499 | 0.9532 | 68.2017 | 71.1921 | 23187573.1551
| 1.0807 | 3581.0206 | 140.0699 |  |  |  | 3722.1712 | 25 | 84385.7115 | 80663.5403 | 0.9532 | 0.91115 | 71.1921 | 74.4772 | 23187573.1551
Total pressure drop | [6 empty] | 119336.4597 |  |  | 119336.4597 |  |  |  |  | Turbulent flow | Re>4000
vertical sections
initial conditions
Outlet conditions

## Sheet6
PRESSURE DROP CALCULATIONS
Section Number | pressure drop in each section, Pa | [6 empty] | gas temperature | inlet pressure | outlet pressure | inlet gas density | outlet gas density | inlet gas velocity | outlet gas velocity | Reynolds number
| flow of gas | solids acceleration | flow of solids | elevation of gas | elevation of solids | Misc. | total pressure drop in section | C | Pa | Pa | kg/m3 | kg/m3 | m/s | m/s
1 | 1.0807 | 1509.0246 | 122.1202 |  |  |  | 1632.2256 | 25 | 200000 | 198367.7744 | 2.34 | 2.2407 | 30 | 31.3295 | 23987144.6432
| 1.0807 | 1575.8972 | 127.532 |  |  |  | 1704.5099 | 25 | 198367.7744 | 196663.2645 | 2.2407 | 2.2214 | 31.3295 | 31.601 | 23987144.6432
| 1.0807 | 1589.5557 | 128.6373 |  |  |  | 1719.2737 | 25 | 196663.2645 | 194943.9908 | 2.2214 | 2.202 | 31.601 | 31.8797 | 23987144.6432
2 | 6.2695 | 1603.5745 | 791.089 |  |  |  | 2400.9329 | 25 | 194943.9908 | 192543.0579 | 2.202 | 2.1749 | 31.8797 | 32.2772 | 23987144.6432
3 | 1.0807 | 1623.5704 | 131.39 |  |  |  | 1756.0412 | 25 | 192543.0579 | 190787.0167 | 2.1749 | 2.1551 | 32.2772 | 32.5743 | 23987144.6432
| 1.0807 | 1638.5141 | 132.5994 |  |  |  | 1772.1942 | 25 | 190787.0167 | 189014.8226 | 2.1551 | 2.1351 | 32.5743 | 32.8797 | 23987144.6432
| 1.0807 | 1653.8767 | 133.8426 |  |  |  | 1788.8 | 25 | 189014.8226 | 187226.0225 | 2.1351 | 2.1148 | 32.8797 | 33.1939 | 23987144.6432
| 1.0807 | 1669.6782 | 135.1214 |  |  |  | 1805.8803 | 25 | 187226.0225 | 185420.1422 | 2.1148 | 2.0945 | 33.1939 | 33.5171 | 23987144.6432
| 1.0807 | 1685.9399 | 136.4374 |  |  |  | 1823.458 | 25 | 185420.1422 | 183596.6842 | 2.0945 | 2.0739 | 33.5171 | 33.85 | 23987144.6432
| 1.0807 | 1702.6844 | 137.7924 |  |  |  | 1841.5576 | 25 | 183596.6842 | 181755.1267 | 2.0739 | 2.0531 | 33.85 | 34.193 | 23987144.6432
| 1.0807 | 1719.9361 | 139.1886 |  |  |  | 1860.2054 | 25 | 181755.1267 | 179894.9212 | 2.0531 | 2.032 | 34.193 | 34.5466 | 23987144.6432
| 1.0807 | 1737.7212 | 140.6278 |  |  |  | 1879.4297 | 25 | 179894.9212 | 178015.4915 | 2.032 | 2.0108 | 34.5466 | 34.9113 | 23987144.6432
| 1.0807 | 1756.0675 | 142.1125 |  |  |  | 1899.2607 | 25 | 178015.4915 | 176116.2307 | 2.0108 | 1.9894 | 34.9113 | 35.2878 | 23987144.6432
| 1.0807 | 651.5134 | 143.6451 |  |  |  | 796.2393 | 25 | 176116.2307 | 175319.9915 | 1.9894 | 1.9804 | 35.2878 | 35.4481 | 23987144.6432
| 0.54323 | 1783.0665 | 72.1487 |  |  |  | 1855.7585 | 25 | 175319.9915 | 173464.233 | 1.9804 | 1.9594 | 35.4481 | 35.8273 | 23987144.6432
4 | 6.2695 | 1802.1422 | 889.0481 |  |  |  | 2697.4597 | 25 | 173464.233 | 170766.7732 | 1.9594 | 1.9289 | 35.8273 | 36.3932 | 23987144.6432
5 | 1.0807 | 1830.6091 | 148.145 |  |  |  | 1979.8348 | 25 | 170766.7732 | 168786.9385 | 1.9289 | 1.9066 | 36.3932 | 36.8201 | 23987144.6432
| 1.0807 | 1852.0818 | 149.8827 |  |  |  | 2003.0452 | 25 | 168786.9385 | 166783.8933 | 1.9066 | 1.8839 | 36.8201 | 37.2623 | 23987144.6432
| 1.0807 | 1874.3249 | 151.6827 |  |  |  | 2027.0884 | 25 | 166783.8933 | 164756.8049 | 1.8839 | 1.861 | 37.2623 | 37.7208 | 23987144.6432
| 1.0807 | 1897.3857 | 153.549 |  |  |  | 2052.0154 | 25 | 164756.8049 | 162704.7895 | 1.861 | 1.8379 | 37.7208 | 38.1965 | 23987144.6432
| 1.0807 | 1921.3154 | 155.4855 |  |  |  | 2077.8816 | 25 | 162704.7895 | 160626.9079 | 1.8379 | 1.8144 | 38.1965 | 38.6906 | 23987144.6432
| 1.0807 | 1946.1696 | 157.4969 |  |  |  | 2104.7472 | 25 | 160626.9079 | 158522.1606 | 1.8144 | 1.7906 | 38.6906 | 39.2043 | 23987144.6432
| 0.54323 | 1972.0095 | 79.794 |  |  |  | 2052.3468 | 25 | 158522.1606 | 156469.8139 | 1.7906 | 1.7674 | 39.2043 | 39.7185 | 23987144.6432
6 | 6.2695 | 1997.8755 | 985.6089 |  |  |  | 2989.7539 | 25 | 156469.8139 | 153480.06 | 1.7674 | 1.7337 | 39.7185 | 40.4923 | 23987144.6432
7 | 1.0807 | 2036.7937 | 164.8308 | 34.4424 | 38.0822 |  | 2275.2298 | 25 | 153480.06 | 151204.8302 | 1.7337 | 1.708 | 40.4923 | 41.1016 | 23987144.6432
| 1.0807 | 2067.442 | 167.311 | 33.9611 | 37.5177 |  | 2307.3124 | 25 | 151204.8302 | 148897.5178 | 1.708 | 1.6819 | 41.1016 | 41.7385 | 23987144.6432
| 1.0807 | 2099.479 | 169.9037 | 33.4733 | 36.9452 |  | 2340.8819 | 25 | 148897.5178 | 146556.6359 | 1.6819 | 1.6555 | 41.7385 | 42.4051 | 23987144.6432
| 1.0807 | 2133.013 | 172.6175 | 32.979 | 36.3643 |  | 2376.0545 | 25 | 146556.6359 | 144180.5813 | 1.6555 | 1.6286 | 42.4051 | 43.104 | 23987144.6432
| 0.13635 | 2168.1645 | 21.9328 | 4.0597 | 4.4718 |  | 2198.7651 | 25 | 144180.5813 | 141981.8162 | 1.6286 | 1.6038 | 43.104 | 43.7715 | 23987144.6432
8 | 6.2695 | 2201.7412 | 1086.1816 |  |  |  | 3294.1923 | 25 | 141981.8162 | 138687.6239 | 1.6038 | 1.5666 | 43.7715 | 44.8112 | 23987144.6432
9 | 1.0807 | 2254.0383 | 182.4116 |  |  |  | 2437.5306 | 25 | 138687.6239 | 136250.0933 | 1.5666 | 1.539 | 44.8112 | 45.6128 | 23987144.6432
| 1.0807 | 2294.3633 | 185.675 |  |  |  | 2481.119 | 25 | 136250.0933 | 133768.9743 | 1.539 | 1.511 | 45.6128 | 46.4589 | 23987144.6432
| 1.0807 | 2336.9187 | 189.1189 |  |  |  | 2527.1182 | 25 | 133768.9743 | 131241.856 | 1.511 | 1.4825 | 46.4589 | 47.3534 | 23987144.6432
| 1.0807 | 2381.917 | 192.7604 |  |  |  | 2575.7582 | 25 | 131241.856 | 128666.0979 | 1.4825 | 1.4534 | 47.3534 | 48.3014 | 23987144.6432
| 1.0807 | 2429.6005 | 196.6193 |  |  |  | 2627.3005 | 25 | 128666.0979 | 126038.7974 | 1.4534 | 1.4237 | 48.3014 | 49.3083 | 23987144.6432
| 0.54323 | 2480.2459 | 100.3589 |  |  |  | 2581.1481 | 25 | 126038.7974 | 123457.6493 | 1.4237 | 1.3945 | 49.3083 | 50.3392 | 23987144.6432
10 | 1.0807 | 2532.1008 | 1249.1574 |  |  |  | 3782.339 | 25 | 123457.6493 | 119675.3104 | 1.3945 | 1.3518 | 50.3392 | 51.9301 | 23987144.6432
11 | 0.54323 | 2612.1279 | 211.3906 | -26.5226 | -31.696 |  | 2765.843 | 25 | 119675.3104 | 116909.4673 | 1.3518 | 1.3206 | 51.9301 | 53.1587 | 23987144.6432
| 6.2695 | 2673.9255 | 81.1469 | -9.7161 | -11.6377 |  | 2739.9881 | 25 | 116909.4673 | 114169.4792 | 1.3206 | 1.2896 | 53.1587 | 54.4345 | 23987144.6432
12 | 1.0807 | 2738.0979 | 1350.7817 |  |  |  | 4089.9603 | 25 | 114169.4792 | 110079.5189 | 1.2896 | 1.2434 | 54.4345 | 56.4569 | 23987144.6432
13 | 0.40796 | 2839.8308 | 229.8178 |  |  |  | 3070.0566 | 25 | 110079.5189 | 107009.4623 | 1.2434 | 1.2087 | 56.4569 | 58.0767 | 23987144.6432
| 6.2695 | 2921.3044 | 236.4112 |  |  |  | 3163.985 | 25 | 107009.4623 | 103845.4772 | 1.2087 | 1.173 | 58.0767 | 59.8462 | 23987144.6432
| 1.0807 | 3010.3113 | 243.6142 |  |  |  | 3255.0062 | 25 | 103845.4772 | 100590.471 | 1.173 | 1.1362 | 59.8462 | 61.7827 | 23987144.6432
| 1.0807 | 3107.7219 | 251.4973 |  |  |  | 3360.3 | 25 | 100590.471 | 97230.171 | 1.1362 | 1.0983 | 61.7827 | 63.918 | 23987144.6432
| 1.0807 | 3215.1256 | 260.1891 |  |  |  | 3476.3955 | 25 | 97230.171 | 93753.7755 | 1.0983 | 1.059 | 63.918 | 66.288 | 23987144.6432
14 | 1.0807 | 3334.3426 | 1644.9262 |  |  |  | 4980.3496 | 25 | 93753.7755 | 88773.4259 | 1.059 | 1.0028 | 66.288 | 70.0069 | 23987144.6432
15 | 1.0807 | 3521.4053 | 284.9753 |  |  |  | 3807.4613 | 25 | 88773.4259 | 84965.9646 | 1.0028 | 0.95975 | 70.0069 | 73.144 | 23987144.6432
| 6.2695 | 3679.2051 | 297.7455 |  |  |  | 3983.2201 | 25 | 84965.9646 | 80982.7445 | 0.95975 | 0.91476 | 73.144 | 76.7417 | 23987144.6432
| 1.0807 | 3860.1706 | 312.3904 |  |  |  | 4173.6418 | 25 | 80982.7445 | 76809.1027 | 0.91476 | 0.86761 | 76.7417 | 80.9117 | 23987144.6432
| 1.0807 | 4069.924 | 164.6825 |  |  |  | 4235.6873 | 25 | 76809.1027 | 72573.4154 | 0.86761 | 0.81977 | 80.9117 | 85.634 | 23987144.6432
Total pressure drop | [6 empty] | 127426.5846 |  |  | 127426.5846 |  |  |  |  | Turbulent flow | Re>4000
vertical sections
initial conditions
Outlet conditions

## Sheet7
PRESSURE DROP CALCULATIONS
Section Number | pressure drop in each section, Pa | [6 empty] | gas temperature | inlet pressure | outlet pressure | inlet gas density | outlet gas density | inlet gas velocity | outlet gas velocity | Reynolds number
| flow of gas | solids acceleration | flow of solids | elevation of gas | elevation of solids | Misc. | total pressure drop in section | C | Pa | Pa | kg/m3 | kg/m3 | m/s | m/s
1 | 1.0807 | 1106.6181 | 98.5103 |  |  |  | 1206.2091 | 25 | 300000 | 298793.7909 | 3.51 | 3.3751 | 22 | 22.8794 | 26385859.1075
| 1.0807 | 1150.8537 | 102.4481 |  |  |  | 1254.3825 | 25 | 298793.7909 | 297539.4084 | 3.3751 | 3.3609 | 22.8794 | 22.9759 | 26385859.1075
| 1.0807 | 1155.7055 | 102.88 |  |  |  | 1259.6663 | 25 | 297539.4084 | 296279.7421 | 3.3609 | 3.3467 | 22.9759 | 23.0736 | 26385859.1075
2 | 6.2695 | 1160.6191 | 629.8231 |  |  |  | 1796.7117 | 25 | 296279.7421 | 294483.0304 | 3.3467 | 3.3264 | 23.0736 | 23.2143 | 26385859.1075
3 | 1.0807 | 1167.7003 | 103.9478 |  |  |  | 1272.7289 | 25 | 294483.0304 | 293210.3015 | 3.3264 | 3.312 | 23.2143 | 23.3151 | 26385859.1075
| 1.0807 | 1172.7689 | 104.399 |  |  |  | 1278.2487 | 25 | 293210.3015 | 291932.0528 | 3.312 | 3.2976 | 23.3151 | 23.4172 | 26385859.1075
| 1.0807 | 1177.904 | 104.8561 |  |  |  | 1283.8409 | 25 | 291932.0528 | 290648.212 | 3.2976 | 3.2831 | 23.4172 | 23.5206 | 26385859.1075
| 1.0807 | 1183.107 | 105.3193 |  |  |  | 1289.507 | 25 | 290648.212 | 289358.705 | 3.2831 | 3.2685 | 23.5206 | 23.6254 | 26385859.1075
| 1.0807 | 1188.3794 | 105.7886 |  |  |  | 1295.2488 | 25 | 289358.705 | 288063.4562 | 3.2685 | 3.2539 | 23.6254 | 23.7317 | 26385859.1075
| 1.0807 | 1193.7229 | 106.2643 |  |  |  | 1301.0679 | 25 | 288063.4562 | 286762.3883 | 3.2539 | 3.2392 | 23.7317 | 23.8394 | 26385859.1075
| 1.0807 | 1199.1389 | 106.7464 |  |  |  | 1306.9661 | 25 | 286762.3883 | 285455.4222 | 3.2392 | 3.2244 | 23.8394 | 23.9485 | 26385859.1075
| 1.0807 | 1204.6292 | 107.2352 |  |  |  | 1312.9451 | 25 | 285455.4222 | 284142.4771 | 3.2244 | 3.2096 | 23.9485 | 24.0592 | 26385859.1075
| 1.0807 | 1210.1954 | 107.7307 |  |  |  | 1319.0069 | 25 | 284142.4771 | 282823.4702 | 3.2096 | 3.1947 | 24.0592 | 24.1714 | 26385859.1075
| 1.0807 | 651.5134 | 108.2331 |  |  |  | 760.8273 | 25 | 282823.4702 | 282062.643 | 3.1947 | 3.1861 | 24.1714 | 24.2366 | 26385859.1075
| 0.54323 | 1219.119 | 54.2625 |  |  |  | 1273.9248 | 25 | 282062.643 | 280788.7182 | 3.1861 | 3.1717 | 24.2366 | 24.3465 | 26385859.1075
4 | 6.2695 | 1224.6501 | 664.5703 |  |  |  | 1895.4898 | 25 | 280788.7182 | 278893.2284 | 3.1717 | 3.1503 | 24.3465 | 24.512 | 26385859.1075
5 | 1.0807 | 1232.9734 | 109.7584 |  |  |  | 1343.8125 | 25 | 278893.2284 | 277549.4159 | 3.1503 | 3.1351 | 24.512 | 24.6307 | 26385859.1075
| 1.0807 | 1238.9431 | 110.2898 |  |  |  | 1350.3136 | 25 | 277549.4159 | 276199.1023 | 3.1351 | 3.1199 | 24.6307 | 24.7511 | 26385859.1075
| 1.0807 | 1245.0002 | 110.829 |  |  |  | 1356.9099 | 25 | 276199.1023 | 274842.1924 | 3.1199 | 3.1045 | 24.7511 | 24.8733 | 26385859.1075
| 1.0807 | 1251.1468 | 111.3761 |  |  |  | 1363.6037 | 25 | 274842.1924 | 273478.5887 | 3.1045 | 3.0891 | 24.8733 | 24.9973 | 26385859.1075
| 1.0807 | 1257.3852 | 111.9315 |  |  |  | 1370.3974 | 25 | 273478.5887 | 272108.1912 | 3.0891 | 3.0737 | 24.9973 | 25.1232 | 26385859.1075
| 1.0807 | 1263.7177 | 112.4952 |  |  |  | 1377.2936 | 25 | 272108.1912 | 270730.8976 | 3.0737 | 3.0581 | 25.1232 | 25.251 | 26385859.1075
| 0.54323 | 1270.1466 | 56.5337 |  |  |  | 1327.2236 | 25 | 270730.8976 | 269403.674 | 3.0581 | 3.0431 | 25.251 | 25.3754 | 26385859.1075
6 | 6.2695 | 1276.404 | 692.6551 |  |  |  | 1975.3286 | 25 | 269403.674 | 267428.3455 | 3.0431 | 3.0208 | 25.3754 | 25.5628 | 26385859.1075
7 | 1.0807 | 1285.832 | 114.4638 | 34.4424 | 60.3233 |  | 1496.1422 | 25 | 267428.3455 | 265932.2032 | 3.0208 | 3.0039 | 25.5628 | 25.7067 | 26385859.1075
| 1.0807 | 1293.0662 | 115.1078 | 33.9611 | 59.9858 |  | 1503.2015 | 25 | 265932.2032 | 264429.0017 | 3.0039 | 2.9869 | 25.7067 | 25.8528 | 26385859.1075
| 1.0807 | 1300.4169 | 115.7621 | 33.4733 | 59.6467 |  | 1510.3798 | 25 | 264429.0017 | 262918.6219 | 2.9869 | 2.9699 | 25.8528 | 26.0013 | 26385859.1075
| 1.0807 | 1307.8873 | 116.4271 | 32.979 | 59.306 |  | 1517.6802 | 25 | 262918.6219 | 261400.9417 | 2.9699 | 2.9527 | 26.0013 | 26.1523 | 26385859.1075
| 0.13635 | 1315.4808 | 14.6379 | 4.0597 | 7.3705 |  | 1341.6853 | 25 | 261400.9417 | 260059.2564 | 2.9527 | 2.9376 | 26.1523 | 26.2872 | 26385859.1075
8 | 6.2695 | 1322.2676 | 717.5435 |  |  |  | 2046.0806 | 25 | 260059.2564 | 258013.1758 | 2.9376 | 2.9144 | 26.2872 | 26.4957 | 26385859.1075
9 | 1.0807 | 1332.7534 | 118.6407 |  |  |  | 1452.4748 | 25 | 258013.1758 | 256560.701 | 2.9144 | 2.898 | 26.4957 | 26.6457 | 26385859.1075
| 1.0807 | 1340.2985 | 119.3124 |  |  |  | 1460.6916 | 25 | 256560.701 | 255100.0094 | 2.898 | 2.8815 | 26.6457 | 26.7982 | 26385859.1075
| 1.0807 | 1347.973 | 119.9955 |  |  |  | 1469.0493 | 25 | 255100.0094 | 253630.9601 | 2.8815 | 2.8649 | 26.7982 | 26.9534 | 26385859.1075
| 1.0807 | 1355.7806 | 120.6906 |  |  |  | 1477.5519 | 25 | 253630.9601 | 252153.4082 | 2.8649 | 2.8482 | 26.9534 | 27.1114 | 26385859.1075
| 1.0807 | 1363.7251 | 121.3978 |  |  |  | 1486.2036 | 25 | 252153.4082 | 250667.2046 | 2.8482 | 2.8315 | 27.1114 | 27.2721 | 26385859.1075
| 0.54323 | 1371.8106 | 61.0588 |  |  |  | 1433.4126 | 25 | 250667.2046 | 249233.792 | 2.8315 | 2.8153 | 27.2721 | 27.429 | 26385859.1075
10 | 1.0807 | 1379.7003 | 748.71 |  |  |  | 2129.491 | 25 | 249233.792 | 247104.3009 | 2.8153 | 2.7912 | 27.429 | 27.6654 | 26385859.1075
11 | 0.54323 | 1391.5902 | 123.8783 | -54.7637 | -31.696 |  | 1429.5521 | 25 | 247104.3009 | 245674.7488 | 2.7912 | 2.7751 | 27.6654 | 27.8263 | 26385859.1075
| 6.2695 | 1399.6877 | 46.7247 | -20.4176 | -11.6377 |  | 1420.6267 | 25 | 245674.7488 | 244254.1222 | 2.7751 | 2.759 | 27.8263 | 27.9882 | 26385859.1075
12 | 1.0807 | 1407.8286 | 763.9741 |  |  |  | 2172.8834 | 25 | 244254.1222 | 242081.2387 | 2.759 | 2.7345 | 27.9882 | 28.2394 | 26385859.1075
13 | 0.40796 | 1420.465 | 126.4487 |  |  |  | 1547.3217 | 25 | 242081.2387 | 240533.917 | 2.7345 | 2.717 | 28.2394 | 28.4211 | 26385859.1075
| 6.2695 | 1429.6027 | 127.2622 |  |  |  | 1563.1343 | 25 | 240533.917 | 238970.7827 | 2.717 | 2.6993 | 28.4211 | 28.607 | 26385859.1075
| 1.0807 | 1438.9539 | 128.0946 |  |  |  | 1568.1292 | 25 | 238970.7827 | 237402.6535 | 2.6993 | 2.6816 | 28.607 | 28.7959 | 26385859.1075
| 1.0807 | 1448.4587 | 128.9407 |  |  |  | 1578.4801 | 25 | 237402.6535 | 235824.1734 | 2.6816 | 2.6638 | 28.7959 | 28.9887 | 26385859.1075
| 1.0807 | 1458.1539 | 129.8038 |  |  |  | 1589.0384 | 25 | 235824.1734 | 234235.1351 | 2.6638 | 2.6459 | 28.9887 | 29.1853 | 26385859.1075
14 | 1.0807 | 1468.0459 | 796.6518 |  |  |  | 2265.7784 | 25 | 234235.1351 | 231969.3567 | 2.6459 | 2.6203 | 29.1853 | 29.4704 | 26385859.1075
15 | 1.0807 | 1482.3852 | 131.9608 |  |  |  | 1615.4267 | 25 | 231969.3567 | 230353.93 | 2.6203 | 2.602 | 29.4704 | 29.6771 | 26385859.1075
| 6.2695 | 1492.7808 | 132.8862 |  |  |  | 1631.9365 | 25 | 230353.93 | 228721.9934 | 2.602 | 2.5836 | 29.6771 | 29.8888 | 26385859.1075
| 1.0807 | 1503.4319 | 133.8344 |  |  |  | 1638.347 | 25 | 228721.9934 | 227083.6465 | 2.5836 | 2.5651 | 29.8888 | 30.1045 | 26385859.1075
| 1.0807 | 1514.2787 | 67.4 |  |  |  | 1582.7594 | 25 | 227083.6465 | 225500.887 | 2.5651 | 2.5472 | 30.1045 | 30.3158 | 26385859.1075
Total pressure drop | [6 empty] | 74499.113 |  |  | 74499.113 |  |  |  |  | Turbulent flow | Re>4000

## Sheet8
PRESSURE DROP CALCULATIONS
Section Number | pressure drop in each section, Pa | [6 empty] | gas temperature | inlet pressure | outlet pressure | inlet gas density | outlet gas density | inlet gas velocity | outlet gas velocity | Reynolds number
| flow of gas | solids acceleration | flow of solids | elevation of gas | elevation of solids | Misc. | total pressure drop in section | C | Pa | Pa | kg/m3 | kg/m3 | m/s | m/s
1 | 1.0807 | 905.4148 | 87.7387 |  |  |  | 994.2342 | 25 | 400000 | 399005.7658 | 4.67 | 4.507 | 18 | 18.6508 | 28723068.0727
| 1.0807 | 938.1496 | 90.9108 |  |  |  | 1030.1411 | 25 | 399005.7658 | 397975.6247 | 4.507 | 4.4954 | 18.6508 | 18.6991 | 28723068.0727
| 1.0807 | 940.5779 | 91.1461 |  |  |  | 1032.8048 | 25 | 397975.6247 | 396942.8198 | 4.4954 | 4.4837 | 18.6991 | 18.7477 | 28723068.0727
2 | 6.2695 | 943.0252 | 557.0726 |  |  |  | 1506.3673 | 25 | 396942.8198 | 395436.4526 | 4.4837 | 4.4667 | 18.7477 | 18.8191 | 28723068.0727
3 | 1.0807 | 946.6176 | 91.7314 |  |  |  | 1039.4297 | 25 | 395436.4526 | 394397.0228 | 4.4667 | 4.455 | 18.8191 | 18.8687 | 28723068.0727
| 1.0807 | 949.1124 | 91.9732 |  |  |  | 1042.1663 | 25 | 394397.0228 | 393354.8566 | 4.455 | 4.4432 | 18.8687 | 18.9187 | 28723068.0727
| 1.0807 | 951.627 | 92.2168 |  |  |  | 1044.9246 | 25 | 393354.8566 | 392309.932 | 4.4432 | 4.4314 | 18.9187 | 18.9691 | 28723068.0727
| 1.0807 | 954.1617 | 92.4625 |  |  |  | 1047.7049 | 25 | 392309.932 | 391262.2271 | 4.4314 | 4.4196 | 18.9691 | 19.0199 | 28723068.0727
| 1.0807 | 956.7167 | 92.7101 |  |  |  | 1050.5075 | 25 | 391262.2271 | 390211.7197 | 4.4196 | 4.4077 | 19.0199 | 19.0711 | 28723068.0727
| 1.0807 | 959.2923 | 92.9596 |  |  |  | 1053.3327 | 25 | 390211.7197 | 389158.387 | 4.4077 | 4.3958 | 19.0711 | 19.1227 | 28723068.0727
| 1.0807 | 961.8888 | 93.2113 |  |  |  | 1056.1808 | 25 | 389158.387 | 388102.2062 | 4.3958 | 4.3839 | 19.1227 | 19.1748 | 28723068.0727
| 1.0807 | 964.5065 | 93.4649 |  |  |  | 1059.0521 | 25 | 388102.2062 | 387043.1541 | 4.3839 | 4.3719 | 19.1748 | 19.2272 | 28723068.0727
| 1.0807 | 967.1456 | 93.7207 |  |  |  | 1061.947 | 25 | 387043.1541 | 385981.207 | 4.3719 | 4.3599 | 19.2272 | 19.2801 | 28723068.0727
| 1.0807 | 651.5134 | 93.9785 |  |  |  | 746.5727 | 25 | 385981.207 | 385234.6343 | 4.3599 | 4.3515 | 19.2801 | 19.3175 | 28723068.0727
| 0.54323 | 971.686 | 47.0803 |  |  |  | 1019.3095 | 25 | 385234.6343 | 384215.3248 | 4.3515 | 4.34 | 19.3175 | 19.3687 | 28723068.0727
4 | 6.2695 | 974.2638 | 575.5261 |  |  |  | 1556.0594 | 25 | 384215.3248 | 382659.2654 | 4.34 | 4.3224 | 19.3687 | 19.4475 | 28723068.0727
5 | 1.0807 | 978.2256 | 94.7944 |  |  |  | 1074.1007 | 25 | 382659.2654 | 381585.1646 | 4.3224 | 4.3103 | 19.4475 | 19.5022 | 28723068.0727
| 1.0807 | 980.9792 | 95.0612 |  |  |  | 1077.1211 | 25 | 381585.1646 | 380508.0436 | 4.3103 | 4.2981 | 19.5022 | 19.5575 | 28723068.0727
| 1.0807 | 983.7561 | 95.3303 |  |  |  | 1080.1671 | 25 | 380508.0436 | 379427.8765 | 4.2981 | 4.2859 | 19.5575 | 19.6131 | 28723068.0727
| 1.0807 | 986.5567 | 95.6017 |  |  |  | 1083.2391 | 25 | 379427.8765 | 378344.6374 | 4.2859 | 4.2737 | 19.6131 | 19.6693 | 28723068.0727
| 1.0807 | 989.3813 | 95.8754 |  |  |  | 1086.3374 | 25 | 378344.6374 | 377258.3 | 4.2737 | 4.2614 | 19.6693 | 19.7259 | 28723068.0727
| 1.0807 | 992.2302 | 96.1515 |  |  |  | 1089.4625 | 25 | 377258.3 | 376168.8375 | 4.2614 | 4.2491 | 19.7259 | 19.7831 | 28723068.0727
| 0.54323 | 995.104 | 48.215 |  |  |  | 1043.8622 | 25 | 376168.8375 | 375124.9754 | 4.2491 | 4.2373 | 19.7831 | 19.8381 | 28723068.0727
6 | 6.2695 | 997.873 | 589.4728 |  |  |  | 1593.6153 | 25 | 375124.9754 | 373531.3601 | 4.2373 | 4.2193 | 19.8381 | 19.9227 | 28723068.0727
7 | 1.0807 | 1002.1303 | 97.1108 | 34.4424 | 77.4007 |  | 1212.165 | 25 | 373531.3601 | 372319.1951 | 4.2193 | 4.2056 | 19.9227 | 19.9876 | 28723068.0727
| 1.0807 | 1005.393 | 97.427 | 33.9611 | 77.1495 |  | 1215.0113 | 25 | 372319.1951 | 371104.1838 | 4.2056 | 4.1919 | 19.9876 | 20.053 | 28723068.0727
| 1.0807 | 1008.6847 | 97.746 | 33.4733 | 76.8978 |  | 1217.8825 | 25 | 371104.1838 | 369886.3013 | 4.1919 | 4.1781 | 20.053 | 20.1191 | 28723068.0727
| 1.0807 | 1012.0058 | 98.0678 | 32.979 | 76.6454 |  | 1220.7788 | 25 | 369886.3013 | 368665.5225 | 4.1781 | 4.1643 | 20.1191 | 20.1857 | 28723068.0727
| 0.13635 | 1015.3569 | 12.2991 | 4.0597 | 9.5491 |  | 1041.4011 | 25 | 368665.5225 | 367624.1214 | 4.1643 | 4.1526 | 20.1857 | 20.2429 | 28723068.0727
8 | 6.2695 | 1018.2332 | 601.5001 |  |  |  | 1626.0028 | 25 | 367624.1214 | 365998.1186 | 4.1526 | 4.1342 | 20.2429 | 20.3328 | 28723068.0727
9 | 1.0807 | 1022.7569 | 99.1096 |  |  |  | 1122.9473 | 25 | 365998.1186 | 364875.1713 | 4.1342 | 4.1215 | 20.3328 | 20.3954 | 28723068.0727
| 1.0807 | 1025.9045 | 99.4147 |  |  |  | 1126.3999 | 25 | 364875.1713 | 363748.7714 | 4.1215 | 4.1088 | 20.3954 | 20.4585 | 28723068.0727
| 1.0807 | 1029.0814 | 99.7225 |  |  |  | 1129.8847 | 25 | 363748.7714 | 362618.8867 | 4.1088 | 4.096 | 20.4585 | 20.5223 | 28723068.0727
| 1.0807 | 1032.2879 | 100.0332 |  |  |  | 1133.4019 | 25 | 362618.8867 | 361485.4848 | 4.096 | 4.0832 | 20.5223 | 20.5866 | 28723068.0727
| 1.0807 | 1035.5246 | 100.3469 |  |  |  | 1136.9522 | 25 | 361485.4848 | 360348.5326 | 4.0832 | 4.0704 | 20.5866 | 20.6516 | 28723068.0727
| 0.54323 | 1038.7918 | 50.3317 |  |  |  | 1089.6668 | 25 | 360348.5326 | 359258.8659 | 4.0704 | 4.0581 | 20.6516 | 20.7142 | 28723068.0727
10 | 1.0807 | 1041.9425 | 615.5059 |  |  |  | 1658.5292 | 25 | 359258.8659 | 357600.3367 | 4.0581 | 4.0393 | 20.7142 | 20.8103 | 28723068.0727
11 | 0.54323 | 1046.775 | 101.4371 | -79.252 | -31.696 |  | 1037.8074 | 25 | 357600.3367 | 356562.5293 | 4.0393 | 4.0276 | 20.8103 | 20.8709 | 28723068.0727
| 6.2695 | 1049.8217 | 38.1496 | -29.6332 | -11.6377 |  | 1052.9699 | 25 | 356562.5293 | 355509.5594 | 4.0276 | 4.0157 | 20.8709 | 20.9327 | 28723068.0727
12 | 1.0807 | 1052.9312 | 621.9972 |  |  |  | 1676.0091 | 25 | 355509.5594 | 353833.5502 | 4.0157 | 3.9968 | 20.9327 | 21.0318 | 28723068.0727
13 | 0.40796 | 1057.9186 | 102.517 |  |  |  | 1160.8435 | 25 | 353833.5502 | 352672.7067 | 3.9968 | 3.9837 | 21.0318 | 21.1011 | 28723068.0727
| 6.2695 | 1061.4008 | 102.8544 |  |  |  | 1170.5247 | 25 | 352672.7067 | 351502.182 | 3.9837 | 3.9705 | 21.1011 | 21.1713 | 28723068.0727
| 1.0807 | 1064.9353 | 103.1969 |  |  |  | 1169.213 | 25 | 351502.182 | 350332.969 | 3.9705 | 3.9573 | 21.1713 | 21.242 | 28723068.0727
| 1.0807 | 1068.4895 | 103.5413 |  |  |  | 1173.1116 | 25 | 350332.969 | 349159.8574 | 3.9573 | 3.944 | 21.242 | 21.3134 | 28723068.0727
| 1.0807 | 1072.0794 | 103.8892 |  |  |  | 1177.0494 | 25 | 349159.8574 | 347982.8081 | 3.944 | 3.9307 | 21.3134 | 21.3855 | 28723068.0727
14 | 1.0807 | 1075.7057 | 635.4508 |  |  |  | 1712.2373 | 25 | 347982.8081 | 346270.5708 | 3.9307 | 3.9114 | 21.3855 | 21.4912 | 28723068.0727
15 | 1.0807 | 1081.0249 | 104.7561 |  |  |  | 1186.8617 | 25 | 346270.5708 | 345083.7091 | 3.9114 | 3.898 | 21.4912 | 21.5651 | 28723068.0727
| 6.2695 | 1084.7429 | 105.1164 |  |  |  | 1196.1287 | 25 | 345083.7091 | 343887.5804 | 3.898 | 3.8845 | 21.5651 | 21.6401 | 28723068.0727
| 1.0807 | 1088.5159 | 105.482 |  |  |  | 1195.0786 | 25 | 343887.5804 | 342692.5018 | 3.8845 | 3.871 | 21.6401 | 21.7156 | 28723068.0727
| 1.0807 | 1092.3119 | 52.9249 |  |  |  | 1146.3175 | 25 | 342692.5018 | 341546.1843 | 3.871 | 3.858 | 21.7156 | 21.7885 | 28723068.0727
Total pressure drop | [6 empty] | 58453.8157 |  |  | 58453.8157 |  |  |  |  | Turbulent flow | Re>4000