## Estimation
Total Methane and Organic Manure Estimation for Kathmandu Valley (2024-2044)
Basis of Estimation
Sewage Coverage Rate in 2019 = |  | 70%
Sewage Coverage Rate in 2030 (SDG Target)= |  | 90% |  |  | Legend
Percentage Sewage Expansion every year = |  | 1.818% |  |  |  | Values Taken from Secondary Sources
Sewage Coverage at Start of Study (2024) = |  | 79.09% |  |  |  | Calculated Values
Sewage Coverage at End of Study (2044) = |  | 100% |  |  |  | Values taken from Mass Balance Calculations
Population of Kathmandu District in 2021 = |  | 2041587
Population Growth Rate = |  | 1.51%
Population of Lalitpur District in 2021 = |  | 551667
Population Growth Rate = |  | 1.58%
Population of Bhaktapur District in 2021 = |  | 432132
Population Growth Rate = |  | 3.35%
Per Capita Water Consumption (Until 2034) = |  | 117 | LPCD
Per Capita Water Consumption (2034-2044) = |  | 150 | LPCD
Water Consumption converted into Wastewater = |  | 80%
TSS Percentage of the Sludge Generated = |  | 5.79% | TSS
Sludge Per MLD of Waste Water = |  | 4152.1403 | kg/MLD
Primary Sludge Production per Unit of Wastewater = |  | 222.3624 | gTSS/m3
Secondary Sludge Production per Unit of Wastewater = |  | 55.667 | gTSS/m3
Specific Production of excess sludge (TSS/BOD removed) = |  | 0.35003 | kg TSS/ kg BOD
Specific Gravity of Sludge = |  | 1.123
Volume of Methane per Ton of Sludge |  | 6.5202 | m3 / TON
Volume of Methane per MLD of Wastewater = |  | 27.073 | m3 / MLD
Biogas produced per kg of VSS destroyed |  | 724.5342 | L/kg VSS
Density of Methane at STP = |  | 0.7157 | kg/m3
Mass of Methane per MLD of Wastewater = |  | 19.3761 | kg/MLD
Biosolids( 22% TSS) per Ton of Sludge = |  | 144.8597 | kg/ TON
Biosolids( 22% TSS) per MLD of Wastewater = |  | 601.4779 | kg/MLD
Assuming(Total Dissolved Solids in Dewatered Sludge) = |  | 10% of TSS
TS of Biosolids = |  | 24.2%
TS per MLD of Wastewater |  | 145.5576 | kg/MLD
Dry Solids per Population Equivalent |  | 17.0302 | g DS / P.E
Organic Manure (70% TS) per Ton of Sludge = |  | 50.0801 | kg/TON
Organic Manure (70% TS) per MLD of Wastewater = |  | 207.9395 | Kg/MLD
Year | Population
| Kathmandu | Lalitpur | Bhaktapur
2021 | 2041587 | 551667 | 432132
2022 | 2072414.9637 | 560383.3386 | 446608.422
2023 | 2103708.4297 | 569237.3953 | 461569.8041
2024 | 2135474.4269 | 578231.3462 | 477032.3926
2025 | 2167720.0908 | 587367.4015 | 493012.9777
2026 | 2200452.6642 | 596647.8064 | 509528.9125
2027 | 2233679.4994 | 606074.8418 | 526598.131
2028 | 2267408.0598 | 615650.8243 | 544239.1684
2029 | 2301645.9215 | 625378.1073 | 562471.1806
2030 | 2336400.7749 | 635259.0814 | 581313.9651
2031 | 2371680.4266 | 645296.1749 | 600787.983
2032 | 2407492.8011 | 655491.8544 | 620914.3804
2033 | 2443845.9424 | 665848.6257 | 641715.0121
2034 | 2480748.0161 | 676369.034 | 663212.465
2035 | 2518207.3112 | 687055.6647 | 685430.0826
2036 | 2556232.2416 | 697911.1442 | 708391.9904
2037 | 2594831.3484 | 708938.1403 | 732123.1221
2038 | 2634013.3018 | 720139.3629 | 756649.2467
2039 | 2673786.9026 | 731517.5649 | 781996.9964
2040 | 2714161.0849 | 743075.5424 | 808193.8958
2041 | 2755144.9172 | 754816.136 | 835268.3913
2042 | 2796747.6055 | 766742.2309 | 863249.8824
2043 | 2838978.4943 | 778856.7582 | 892168.7535
2044 | 2881847.0696 | 791162.6949 | 922056.4067
Year | Population | Sewage Coverage | WWG (MLY) | WWG(MLD) | WWC(MLY) | WWC(MLD) | Wastewater Treatment Capacity (MLD) | Wastewater Treated (MLY) | BIO CNG, 200 bar | [5 empty] | Organic Manure (70% TS)
[9 empty] | Based on Treatment, kg/d | Based on Treatment Mt/Yr | Based on Collection, kg/d | Based on Collection, Mt/Yr | Based on Generation, kg/d | Based on Generation, Mt/Yr | Based on Treatment, Mt/d | Based on Treatment, Mt/Yr | Based on Collection, Mt/d | Based on Collection, Mt/Yr | Based on Generation, Mt/d | Based on Generation, Mt/Yr
2024 | 3190738.1657 | 79.09% | 109008.3787 | 298.6531 | 86215.7177 | 236.2074 | 32.4 | 11826 | 627.7869 | 229.1422 | 4576.7881 | 1670.5276 | 5786.7435 | 2112.1614 | 6.7372 | 2459.0924 | 49.1169 | 17927.6522 | 62.1018 | 22667.1464
2025 | 3248100.47 | 80.91% | 110968.1045 | 304.0222 | 89783.2845 | 245.9816 | 32.4 | 11826 | 627.7869 | 229.1422 | 4766.1735 | 1739.6533 | 5890.7762 | 2150.1333 | 6.7372 | 2459.0924 | 51.1493 | 18669.4902 | 63.2182 | 23074.6508
2026 | 3306629.383 | 82.73% | 112967.6862 | 309.5005 | 93455.0859 | 256.0413 | 32.4 | 11826 | 627.7869 | 229.1422 | 4961.0922 | 1810.7986 | 5996.9246 | 2188.8775 | 6.7372 | 2459.0924 | 53.2411 | 19433.0027 | 64.3574 | 23490.4428
2027 | 3366352.4722 | 84.55% | 115008.0659 | 315.0906 | 97234.092 | 266.3948 | 32.4 | 11826 | 627.7869 | 229.1422 | 5161.7019 | 1884.0212 | 6105.2388 | 2228.4122 | 6.7372 | 2459.0924 | 55.394 | 20218.8073 | 65.5198 | 23914.7183
2028 | 3427298.0525 | 86.36% | 117090.2107 | 320.7951 | 101123.3638 | 277.0503 | 32.4 | 11826 | 627.7869 | 229.1422 | 5368.1651 | 1959.3803 | 6215.7701 | 2268.7561 | 6.7372 | 2459.0924 | 57.6097 | 21027.5405 | 66.706 | 24347.6784
2029 | 3489495.2094 | 88.18% | 119215.1143 | 326.6168 | 105126.0554 | 288.0166 | 32.4 | 11826 | 627.7869 | 229.1422 | 5580.6492 | 2036.937 | 6328.5713 | 2309.9285 | 6.7372 | 2459.0924 | 59.89 | 21859.8581 | 67.9165 | 24789.5298
2030 | 3552973.8214 | 90% | 121383.7976 | 332.5583 | 109245.4179 | 299.3025 | 159.3 | 58144.5 | 3086.6188 | 1126.6159 | 5799.3268 | 2116.7543 | 6443.6965 | 2351.9492 | 33.1248 | 12090.5376 | 62.2368 | 22716.4363 | 69.152 | 25240.4847
2031 | 3617764.5845 | 91.82% | 123597.3093 | 338.6228 | 113484.8021 | 310.9173 | 159.3 | 58144.5 | 3086.6188 | 1126.6159 | 6024.3759 | 2198.8972 | 6561.2014 | 2394.8385 | 33.1248 | 12090.5376 | 64.652 | 23597.9716 | 70.413 | 25700.7612
2032 | 3683899.0359 | 93.64% | 125856.7267 | 344.8129 | 117847.6622 | 322.8703 | 159.3 | 58144.5 | 3086.6188 | 1126.6159 | 6255.9796 | 2283.4326 | 6681.1433 | 2438.6173 | 33.1248 | 12090.5376 | 67.1375 | 24505.1825 | 71.7002 | 26170.5833
2033 | 3751409.5802 | 95.45% | 128163.1569 | 351.1319 | 122337.5589 | 335.1714 | 159.3 | 58144.5 | 3086.6188 | 1126.6159 | 6494.3272 | 2370.4294 | 6803.5809 | 2483.307 | 33.1248 | 12090.5376 | 69.6954 | 25438.8093 | 73.0142 | 26650.1812
2034 | 3820329.5152 | 97.27% | 167330.4328 | 458.4395 | 162766.8755 | 445.9366 | 159.3 | 58144.5 | 3086.6188 | 1126.6159 | 8640.53 | 3153.7934 | 8882.7878 | 3242.2176 | 33.1248 | 12090.5376 | 92.7278 | 33845.6607 | 95.3277 | 34794.6045
2035 | 3890693.0585 | 99.09% | 170412.356 | 466.8832 | 168863.1527 | 462.6388 | 159.3 | 58144.5 | 3086.6188 | 1126.6159 | 8964.1527 | 3271.9158 | 9046.3927 | 3301.9333 | 33.1248 | 12090.5376 | 96.2009 | 35113.3175 | 97.0834 | 35435.458
2036 | 3962535.3762 | 100% | 173559.0495 | 475.5042 | 173559.0495 | 475.5042 | 159.3 | 58144.5 | 3086.6188 | 1126.6159 | 9213.4359 | 3362.9041 | 9213.4359 | 3362.9041 | 33.1248 | 12090.5376 | 98.8761 | 36089.7799 | 98.8761 | 36089.7799
2037 | 4035892.6108 | 100% | 176772.0964 | 484.3071 | 176772.0964 | 484.3071 | 159.3 | 58144.5 | 3086.6188 | 1126.6159 | 9384.0015 | 3425.1605 | 9384.0015 | 3425.1605 | 33.1248 | 12090.5376 | 100.7066 | 36757.8992 | 100.7066 | 36757.8992
2038 | 4110801.9114 | 100% | 180053.1237 | 493.2962 | 180053.1237 | 493.2962 | 159.3 | 58144.5 | 3086.6188 | 1126.6159 | 9558.1758 | 3488.7342 | 9558.1758 | 3488.7342 | 33.1248 | 12090.5376 | 102.5758 | 37440.1543 | 102.5758 | 37440.1543
2039 | 4187301.4639 | 100% | 183403.8041 | 502.4762 | 183403.8041 | 502.4762 | 159.3 | 58144.5 | 3086.6188 | 1126.6159 | 9736.0477 | 3553.6574 | 9736.0477 | 3553.6574 | 33.1248 | 12090.5376 | 104.4846 | 38136.8931 | 104.4846 | 38136.8931
2040 | 4265430.523 | 100% | 186825.8569 | 511.8517 | 186825.8569 | 511.8517 | 159.3 | 58144.5 | 3086.6188 | 1126.6159 | 9917.7085 | 3619.9636 | 9917.7085 | 3619.9636 | 33.1248 | 12090.5376 | 106.4342 | 38848.473 | 106.4342 | 38848.473
2041 | 4345229.4445 | 100% | 190321.0497 | 521.4275 | 190321.0497 | 521.4275 | 159.3 | 58144.5 | 3086.6188 | 1126.6159 | 10103.2518 | 3687.6869 | 10103.2518 | 3687.6869 | 33.1248 | 12090.5376 | 108.4254 | 39575.2616 | 108.4254 | 39575.2616
2042 | 4426739.7188 | 100% | 193891.1997 | 531.2088 | 193891.1997 | 531.2088 | 159.3 | 58144.5 | 3086.6188 | 1126.6159 | 10292.7744 | 3756.8626 | 10292.7744 | 3756.8626 | 33.1248 | 12090.5376 | 110.4593 | 40317.6368 | 110.4593 | 40317.6368
2043 | 4510004.006 | 100% | 197538.1755 | 541.2005 | 197538.1755 | 541.2005 | 159.3 | 58144.5 | 3086.6188 | 1126.6159 | 10486.3752 | 3827.527 | 10486.3752 | 3827.527 | 33.1248 | 12090.5376 | 112.537 | 41075.9871 | 112.537 | 41075.9871
2044 | 4595066.1713 | 100% | 201263.8983 | 551.4079 | 201263.8983 | 551.4079 | 159.3 | 58144.5 | 3086.6188 | 1126.6159 | 10684.1564 | 3899.7171 | 10684.1564 | 3899.7171 | 33.1248 | 12090.5376 | 114.6595 | 41850.712 | 114.6595 | 41850.712